## Run set up notes
v30 | 7/17/2020 PCR |  |  | fill out yellow wells and these will autopopulate sections of experimental plan
** load only 7 uL
** samples from Ashe Pilot Validation here
** some nasal swabs from Ashe
** ED samples
** all heated to 95C for 30 minutes in oven > diluted with 2x TBE with 0.5% Tw20 > plated 7uL into MM
| 384-Primer Sets: 2, 3, 4? | 384-well primer plates
| Plate 1 | Set A
| Plate 2 | Set B
| Plate 3 | Set C
| Plate 4 | Set D
| v30 Plate 1 | 384 primer plate Set A | 96-well sample plate used for each quadrant
| 1 | 2 | Ashe 715 redo | Ashe Nasal 716,717
| 3 | 4 | Ashe Nasal 716,717 | Ashe 715 redo
| v30 Plate 2 | 384 primer plate Set B
| 5 | 6 | V26 Plate 1 | ED + VIP
| 7 | 8
| v30 Plate 3 | 384 primer plate Set C
| 9 | 10
| 11 | 12
| v30 Plate 4 | 384 primer plate Set D
| 13 | 14
| 15 | 16

## plate1
Plate Number 1
1 | 2 |  | Ashe 715 redo | Ashe Nasal 716,717
3 | 4 |  | Ashe Nasal 716,717 | Ashe 715 redo
| 1 | 2 | 3 | 4 | 5 | 6 | 7 | 8 | 9 | 10 | 11 | 12
A | 368298773 | 368286829 | 368286759 | 368260846 | 368288794 | 368287624 | 368288984 | 368300390 | 368296853 | 368311055 | 368313557 | No Tube | A
B | 368288591 | 368287423 | 368289458 | 368286820 | 368289029 | 368288843 | 368309467 | 368309013 | 368289009 | 368313578 | 368297223 | No Tube | B
C | 368287628 | 368309428 | 368288823 | 368301387 | 368280681 | 368311132 | 368287398 | 368311049 | 368310182 | 368311708 | 368311117 | No Tube | C
D | 368309486 | 368298706 | 368288807 | 368288851 | 368287445 | 368288799 | 368311630 | 368289001 | 368289022 | 368289480 | 368309280 | No Tube | D
E | 368311131 | 368296358 | 368288583 | 368287388 | 368288668 | 368289464 | 368259218 | 368298530 | 368287512 | 368288593 | 368287465 | No Tube | E
F | 368289540 | 368289049 | 368289522 | 368288607 | 368288621 | 368314348 | 368311113 | 368287648 | 368280689 | 368311669 | 368298550 | No Tube | F
G | 368288817 | 368311668 | 368289006 | 368280648 | 368311129 | 368298952 | 368289046 | 368289016 | 368288780 | 368286850 | No Tube | No Tube | G
H | 368280623 | 368259288 | 368287633 | 368288803 | 368314724 | 368314400 | 368311703 | 368286827 | 368288654 | 368289038 | No Tube | No Tube | H
| 1 | 2 | 3 | 4 | 5 | 6 | 7 | 8 | 9 | 10 | 11 | 12
| 1 | 2 | 3 | 4 | 5 | 6 | 7 | 8 | 9 | 10 | 11 | 12
A | 368286808 | 368287427 | 368294538 | 368313550 | 368311064 | 368286811 | 368314728 | 368313607 | 368313603 | 368286793 | 368265007 | 368287367 | A
B | 368289499 | 368313543 | 368286766 | 368314401 | 368287632 | 368265003 | 368314340 | 368314735 | 368314386 | 368286814 | 368313591 | 368287385 | B
C | 368286794 | 368259284 | 368311645 | 368314695 | 368286838 | 368314381 | 368289511 | 368313620 | 368289520 | 368314696 | 368310185 | 368287381 | C
D | 368286768 | 368300402 | 368311640 | 368286796 | 368313613 | 368287403 | 368314717 | 368314388 | 368286800 | 368286817 | 368287683 | 368286765 | D
E | 368289500 | 368287340 | 368259223 | 368259221 | 368309469 | 368286801 | 368259539 | 368314390 | 368311629 | 368286818 | 368310188 | 368259275 | E
F | 368314756 | 368314747 | 368259296 | 368314744 | 368309473 | 368309417 | 368314364 | 368287354 | 368313561 | 368280614 | 368313625 | 368287371 | F
G | 368313632 | 368264971 | 368314719 | 368287686 | 368314743 | 368287649 | 368298708 | 368265001 | 368287669 | 368313559 | 368265035 | 368287425 | G
H | 368298507 | 368311660 | 368265047 | 368314312 | 368289497 | 368311637 | 368259553 | 368314787 | 368311635 | 368287711 | 368287708 | 368312517 | H
| 1 | 2 | 3 | 4 | 5 | 6 | 7 | 8 | 9 | 10 | 11 | 12
| 1 | 2 | 3 | 4 | 5 | 6 | 7 | 8 | 9 | 10 | 11 | 12
A | 368286808 | 368287427 | 368294538 | 368313550 | 368311064 | 368286811 | 368314728 | 368313607 | 368313603 | 368286793 | 368265007 | 368287367 | A
B | 368289499 | 368313543 | 368286766 | 368314401 | 368287632 | 368265003 | 368314340 | 368314735 | 368314386 | 368286814 | 368313591 | 368287385 | B
C | 368286794 | 368259284 | 368311645 | 368314695 | 368286838 | 368314381 | 368289511 | 368313620 | 368289520 | 368314696 | 368310185 | 368287381 | C
D | 368286768 | 368300402 | 368311640 | 368286796 | 368313613 | 368287403 | 368314717 | 368314388 | 368286800 | 368286817 | 368287683 | 368286765 | D
E | 368289500 | 368287340 | 368259223 | 368259221 | 368309469 | 368286801 | 368259539 | 368314390 | 368311629 | 368286818 | 368310188 | 368259275 | E
F | 368314756 | 368314747 | 368259296 | 368314744 | 368309473 | 368309417 | 368314364 | 368287354 | 368313561 | 368280614 | 368313625 | 368287371 | F
G | 368313632 | 368264971 | 368314719 | 368287686 | 368314743 | 368287649 | 368298708 | 368265001 | 368287669 | 368313559 | 368265035 | 368287425 | G
H | 368298507 | 368311660 | 368265047 | 368314312 | 368289497 | 368311637 | 368259553 | 368314787 | 368311635 | 368287711 | 368287708 | 368312517 | H
| 1 | 2 | 3 | 4 | 5 | 6 | 7 | 8 | 9 | 10 | 11 | 12
| 1 | 2 | 3 | 4 | 5 | 6 | 7 | 8 | 9 | 10 | 11 | 12
A | 368298773 | 368286829 | 368286759 | 368260846 | 368288794 | 368287624 | 368288984 | 368300390 | 368296853 | 368311055 | 368313557 | No Tube | A
B | 368288591 | 368287423 | 368289458 | 368286820 | 368289029 | 368288843 | 368309467 | 368309013 | 368289009 | 368313578 | 368297223 | No Tube | B
C | 368287628 | 368309428 | 368288823 | 368301387 | 368280681 | 368311132 | 368287398 | 368311049 | 368310182 | 368311708 | 368311117 | No Tube | C
D | 368309486 | 368298706 | 368288807 | 368288851 | 368287445 | 368288799 | 368311630 | 368289001 | 368289022 | 368289480 | 368309280 | No Tube | D
E | 368311131 | 368296358 | 368288583 | 368287388 | 368288668 | 368289464 | 368259218 | 368298530 | 368287512 | 368288593 | 368287465 | No Tube | E
F | 368289540 | 368289049 | 368289522 | 368288607 | 368288621 | 368314348 | 368311113 | 368287648 | 368280689 | 368311669 | 368298550 | No Tube | F
G | 368288817 | 368311668 | 368289006 | 368280648 | 368311129 | 368298952 | 368289046 | 368289016 | 368288780 | 368286850 | No Tube | No Tube | G
H | 368280623 | 368259288 | 368287633 | 368288803 | 368314724 | 368314400 | 368311703 | 368286827 | 368288654 | 368289038 | No Tube | No Tube | H
| 1 | 2 | 3 | 4 | 5 | 6 | 7 | 8 | 9 | 10 | 11 | 12

## plate2
Plate Number 2
5 | 6 |  | V26 Plate 1 | ED + VIP
7 | 8 |  | 0 | 0
Load 7uL of final dilution plate
Load 7uL of final dilution plate
0 | 1 | 2 | 3 | 4 | 5 | 6 | 7 | 8 | 9 | 10 | 11 | 12
A | Saliva | Saliva | Saliva | Saliva | Saliva | Saliva | Saliva | Saliva | Saliva | Saliva | Saliva | Saliva | A
B | Saliva | Saliva | Saliva | Saliva | Saliva | Saliva | Saliva | Saliva | Saliva | Saliva | Saliva | Saliva | B
C | Saliva | Saliva | Saliva | Saliva | Saliva | Saliva | Saliva | Saliva | Saliva | Saliva | Saliva | Saliva | C
D | Saliva | Saliva | Saliva | Saliva | Saliva | Saliva | Saliva | Saliva | Saliva | Saliva | Saliva | Saliva | D
E | Saliva | Saliva | Saliva | Saliva | Saliva | Saliva | Saliva | Saliva | Saliva | Saliva | Saliva | Saliva | E
F | Saliva | Saliva | Saliva | Saliva | Saliva | Saliva | Saliva | Saliva | Saliva | Saliva | Saliva | Saliva | F
G | Saliva | Saliva | Saliva | Saliva | Saliva | Saliva | Saliva | Saliva | Saliva | Saliva | Saliva | Saliva | G
H | Saliva | Saliva | Saliva | Saliva | Saliva | Saliva | Saliva | Saliva | Saliva | Saliva | Saliva | Saliva | H
| 1 | 2 | 3 | 4 | 5 | 6 | 7 | 8 | 9 | 10 | 11 | 12
10uL of Saliva
TE +RNA Sec + QP
Saliva | 1 | 2 | 3 | 4 | 5 | 6 | 7 | 8 | 9 | 10 | 11 | 12
A | Diliution 1:1 | Diliution 1:1 | Diliution 1:1 | Diliution 1:1 | Diliution 1:1 | Diliution 1:1 | Diliution 1:1 | Diliution 1:1 | Diliution 1:1 | Diliution 1:1 | Diliution 1:1 | Diliution 1:1 | A
B | Diliution 1:1 | Diliution 1:1 | Diliution 1:1 | Diliution 1:1 | Diliution 1:1 | Diliution 1:1 | Diliution 1:1 | Diliution 1:1 | Diliution 1:1 | Diliution 1:1 | Diliution 1:1 | Diliution 1:1 | B
C | Diliution 1:1 | Diliution 1:1 | Diliution 1:1 | Diliution 1:1 | Diliution 1:1 | Diliution 1:1 | Diliution 1:1 | Diliution 1:1 | Diliution 1:1 | Diliution 1:1 | Diliution 1:1 | Diliution 1:1 | C
D | Diliution 1:1 | Diliution 1:1 | Diliution 1:1 | Diliution 1:1 | Diliution 1:1 | Diliution 1:1 | Diliution 1:1 | Diliution 1:1 | Diliution 1:1 | Diliution 1:1 | Diliution 1:1 | Diliution 1:1 | D
E | Diliution 1:1 | Diliution 1:1 | Diliution 1:1 | Diliution 1:1 | Diliution 1:1 | Diliution 1:1 | Diliution 1:1 | Diliution 1:1 | Diliution 1:1 | Diliution 1:1 | Diliution 1:1 | Diliution 1:1 | E
F | Diliution 1:1 | Diliution 1:1 | Diliution 1:1 | Diliution 1:1 | Diliution 1:1 | Diliution 1:1 | Diliution 1:1 | Diliution 1:1 | Diliution 1:1 | Diliution 1:1 | Diliution 1:1 | Diliution 1:1 | F
G | Diliution 1:1 | Diliution 1:1 | Diliution 1:1 | Diliution 1:1 | Diliution 1:1 | Diliution 1:1 | Diliution 1:1 | Diliution 1:1 | Diliution 1:1 | Diliution 1:1 | Diliution 1:1 | Diliution 1:1 | G
H | Diliution 1:1 | Diliution 1:1 | Diliution 1:1 | Diliution 1:1 | Diliution 1:1 | Diliution 1:1 | Diliution 1:1 | Diliution 1:1 | Diliution 1:1 | Diliution 1:1 | Diliution 1:1 | Diliution 1:1 | H
| 1 | 2 | 3 | 4 | 5 | 6 | 7 | 8 | 9 | 10 | 11 | 12
Diliution 1:1 | 1 | 2 | 3 | 4 | 5 | 6 | 7 | 8 | 9 | 10 | 11 | 12
A | TE+RNA Sec + QP | TE+RNA Sec + QP | TE+RNA Sec + QP | TE+RNA Sec + QP | TE+RNA Sec + QP | TE+RNA Sec + QP | TE+RNA Sec + QP | TE+RNA Sec + QP | TE+RNA Sec + QP | TE+RNA Sec + QP | TE+RNA Sec + QP | TE+RNA Sec + QP | A
B | TE+RNA Sec + QP | TE+RNA Sec + QP | TE+RNA Sec + QP | TE+RNA Sec + QP | TE+RNA Sec + QP | TE+RNA Sec + QP | TE+RNA Sec + QP | TE+RNA Sec + QP | TE+RNA Sec + QP | TE+RNA Sec + QP | TE+RNA Sec + QP | TE+RNA Sec + QP | B
C | TE+RNA Sec + QP | TE+RNA Sec + QP | TE+RNA Sec + QP | TE+RNA Sec + QP | TE+RNA Sec + QP | TE+RNA Sec + QP | TE+RNA Sec + QP | TE+RNA Sec + QP | TE+RNA Sec + QP | TE+RNA Sec + QP | TE+RNA Sec + QP | TE+RNA Sec + QP | C
D | TE+RNA Sec + QP | TE+RNA Sec + QP | TE+RNA Sec + QP | TE+RNA Sec + QP | TE+RNA Sec + QP | TE+RNA Sec + QP | TE+RNA Sec + QP | TE+RNA Sec + QP | TE+RNA Sec + QP | TE+RNA Sec + QP | TE+RNA Sec + QP | TE+RNA Sec + QP | D
E | TE+RNA Sec + QP | TE+RNA Sec + QP | TE+RNA Sec + QP | TE+RNA Sec + QP | TE+RNA Sec + QP | TE+RNA Sec + QP | TE+RNA Sec + QP | TE+RNA Sec + QP | TE+RNA Sec + QP | TE+RNA Sec + QP | TE+RNA Sec + QP | TE+RNA Sec + QP | E
F | TE+RNA Sec + QP | TE+RNA Sec + QP | TE+RNA Sec + QP | TE+RNA Sec + QP | TE+RNA Sec + QP | TE+RNA Sec + QP | TE+RNA Sec + QP | TE+RNA Sec + QP | TE+RNA Sec + QP | TE+RNA Sec + QP | TE+RNA Sec + QP | TE+RNA Sec + QP | F
G | TE+RNA Sec + QP | TE+RNA Sec + QP | TE+RNA Sec + QP | TE+RNA Sec + QP | TE+RNA Sec + QP | TE+RNA Sec + QP | TE+RNA Sec + QP | TE+RNA Sec + QP | TE+RNA Sec + QP | TE+RNA Sec + QP | TE+RNA Sec + QP | TE+RNA Sec + QP | G
H | TE+RNA Sec + QP | TE+RNA Sec + QP | TE+RNA Sec + QP | TE+RNA Sec + QP | TE+RNA Sec + QP | TE+RNA Sec + QP | TE+RNA Sec + QP | TE+RNA Sec + QP | TE+RNA Sec + QP | TE+RNA Sec + QP | TE+RNA Sec + QP | TE+RNA Sec + QP | H
| 1 | 2 | 3 | 4 | 5 | 6 | 7 | 8 | 9 | 10 | 11 | 12
Copies per mL | 1 | 2 | 3 | 4 | 5 | 6 | 7 | 8 | 9 | 10 | 11 | 12
A | 32000 | 32000 | 32000 | 32000 | 32000 | 32000 | - | - | - | - | - | - | A
B | 16000 | 16000 | 16000 | 16000 | 16000 | 16000 | - | - | - | - | - | - | B
C | 8000 | 8000 | 8000 | 8000 | 8000 | 8000 | - | - | - | - | - | - | C
D | 4000 | 4000 | 4000 | 4000 | 4000 | 4000 | - | - | - | - | - | - | D
E | 2000 | 2000 | 2000 | 2000 | 2000 | 2000 | - | - | - | - | - | - | E
F | 1000 | 1000 | 1000 | 1000 | 1000 | 1000 | - | - | - | - | - | - | F
G | - | - | - | - | - | - | - | - | - | - | - | - | G
H | - | - | - | - | - | - | - | - | - | - | - | - | H
[8 empty] | - | - | - | -
Each reaction = 7uL of lysate
Virus Copies/Reaction | 1 | 2 | 3 | 4 | 5 | 6 | 7 | 8 | 9 | 10 | 11 | 12
A | 224 | 224 | 224 | 224 | 224 | 224 | - | - | - | - | - | - | A
B | 112 | 112 | 112 | 112 | 112 | 112 | - | - | - | - | - | - | B
C | 56 | 56 | 56 | 56 | 56 | 56 | - | - | - | - | - | - | C
D | 28 | 28 | 28 | 28 | 28 | 28 | - | - | - | - | - | - | D
E | 14 | 14 | 14 | 14 | 14 | 14 | - | - | - | - | - | - | E
F | 7 | 7 | 7 | 7 | 7 | 7 | - | - | - | - | - | - | F
G | - | - | - | - | - | - | - | - | - | - | - | - | G
H | - | - | - | - | - | - | - | - | - | - | - | - | H
| 1 | 2 | 3 | 4 | 5 | 6 | 7 | 8 | 9 | 10 | 11 | 12
2
Virus Copies/Reaction after dilutions | 1 | 2 | 3 | 4 | 5 | 6 | 7 | 8 | 9 | 10 | 11 | 12
A | 224 | 224 | 224 | 224 | 224 | 224 | - | - | - | - | - | - | A
B | 112 | 112 | 112 | 112 | 112 | 112 | - | - | - | - | - | - | B
C | 56 | 56 | 56 | 56 | 56 | 56 | - | - | - | - | - | - | C
D | 28 | 28 | 28 | 28 | 28 | 28 | - | - | - | - | - | - | D
E | 14 | 14 | 14 | 14 | 14 | 14 | - | - | - | - | - | - | E
F | 7 | 7 | 7 | 7 | 7 | 7 | - | - | - | - | - | - | F
G | - | - | - | - | - | - | - | - | - | - | - | - | G
H | - | - | - | - | - | - | - | - | - | - | - | - | H
| 1 | 2 | 3 | 4 | 5 | 6 | 7 | 8 | 9 | 10 | 11 | 12
SampleName | 1 | 2 | 3 | 4 | 5 | 6 | 7 | 8 | 9 | 10 | 11 | 12
A | Contrived | Contrived | Contrived | Contrived | Contrived | Contrived | S-001 | S-011 | S-001 | S-011 | S-001 | S-011 | A
B | Contrived | Contrived | Contrived | Contrived | Contrived | Contrived | S-002 | S-012 | S-002 | S-012 | S-002 | S-012 | B
C | Contrived | Contrived | Contrived | Contrived | Contrived | Contrived | S-004 | S-013 | S-004 | S-013 | S-004 | S-013 | C
D | Contrived | Contrived | Contrived | Contrived | Contrived | Contrived | S-005 | S-015 | S-005 | S-015 | S-005 | S-015 | D
E | Contrived | Contrived | Contrived | Contrived | Contrived | Contrived | S-006 | S-016 | S-006 | S-016 | S-006 | S-016 | E
F | Contrived | Contrived | Contrived | Contrived | Contrived | Contrived | S-007 | S-017 | S-007 | S-017 | S-007 | S-017 | F
G | Contrived | Contrived | Contrived | Contrived | Contrived | Contrived | S-008 | S-018 | S-008 | S-018 | S-008 | S-018 | G
H | Contrived | Contrived | Contrived | S-021 | S-021 | S-021 | S-009 | S-020 | S-009 | S-020 | S-009 | S-020 | H
| 1 | 2 | 3 | 4 | 5 | 6 | 7 | 8 | 9 | 10 | 11 | 12
Heat Treatment | 1 | 2 | 3 | 4 | 5 | 6 | 7 | 8 | 9 | 10 | 11 | 12
A | 95C-30min | 95C-30min | 95C-30min | 95C-30min | 95C-30min | 95C-30min | 95C-30min | 95C-30min | 95C-30min | 95C-30min | 95C-30min | 95C-30min | A
B | 95C-30min | 95C-30min | 95C-30min | 95C-30min | 95C-30min | 95C-30min | 95C-30min | 95C-30min | 95C-30min | 95C-30min | 95C-30min | 95C-30min | B
C | 95C-30min | 95C-30min | 95C-30min | 95C-30min | 95C-30min | 95C-30min | 95C-30min | 95C-30min | 95C-30min | 95C-30min | 95C-30min | 95C-30min | C
D | 95C-30min | 95C-30min | 95C-30min | 95C-30min | 95C-30min | 95C-30min | 95C-30min | 95C-30min | 95C-30min | 95C-30min | 95C-30min | 95C-30min | D
E | 95C-30min | 95C-30min | 95C-30min | 95C-30min | 95C-30min | 95C-30min | 95C-30min | 95C-30min | 95C-30min | 95C-30min | 95C-30min | 95C-30min | E
F | 95C-30min | 95C-30min | 95C-30min | 95C-30min | 95C-30min | 95C-30min | 95C-30min | 95C-30min | 95C-30min | 95C-30min | 95C-30min | 95C-30min | F
G | 95C-30min | 95C-30min | 95C-30min | 95C-30min | 95C-30min | 95C-30min | 95C-30min | 95C-30min | 95C-30min | 95C-30min | 95C-30min | 95C-30min | G
H | 95C-30min | 95C-30min | 95C-30min | 95C-30min | 95C-30min | 95C-30min | 95C-30min | 95C-30min | 95C-30min | 95C-30min | 95C-30min | 95C-30min | H
| 1 | 2 | 3 | 4 | 5 | 6 | 7 | 8 | 9 | 10 | 11 | 12
| 1 | 2 | 3 | 4 | 5 | 6 | 7 | 8 | 9 | 10 | 11 | 12
A | 368313542 | 368313542 | TBE + 0.5%tw | TBE + 0.5%tw | TBE + 0.5%tw | TBE + 0.5%tw | TBE + 0.5%tw | TBE + 0.5%tw | TBE + 0.5%tw | TBE + 0.5%tw | TBE + 0.5%tw | TBE + 0.5%tw | A
B | 368309223 | 368309223 | TBE + 0.5%tw | TBE + 0.5%tw | TBE + 0.5%tw | TBE + 0.5%tw | TBE + 0.5%tw | TBE + 0.5%tw | TBE + 0.5%tw | TBE + 0.5%tw | TBE + 0.5%tw | TBE + 0.5%tw | B
C | 368314729 | 368314729 | TBE + 0.5%tw | TBE + 0.5%tw | TBE + 0.5%tw | TBE + 0.5%tw | TBE + 0.5%tw | TBE + 0.5%tw | TBE + 0.5%tw | TBE + 0.5%tw | TBE + 0.5%tw | TBE + 0.5%tw | C
D | 368313542 | 368313542 | TBE + 0.5%tw | TBE + 0.5%tw | TBE + 0.5%tw | TBE + 0.5%tw | TBE + 0.5%tw | TBE + 0.5%tw | TBE + 0.5%tw | TBE + 0.5%tw | TBE + 0.5%tw | TBE + 0.5%tw | D
E | 368309223 | 368309223 | TBE + 0.5%tw | TBE + 0.5%tw | TBE + 0.5%tw | TBE + 0.5%tw | TBE + 0.5%tw | TBE + 0.5%tw | TBE + 0.5%tw | TBE + 0.5%tw | TBE + 0.5%tw | 368287454 | E
F | 368314729 | 368314729 | TBE + 0.5%tw | TBE + 0.5%tw | TBE + 0.5%tw | TBE + 0.5%tw | TBE + 0.5%tw | TBE + 0.5%tw | TBE + 0.5%tw | TBE + 0.5%tw | TBE + 0.5%tw | 368287454 | F
G | TBE + 0.5%tw | TBE + 0.5%tw | TBE + 0.5%tw | TBE + 0.5%tw | TBE + 0.5%tw | TBE + 0.5%tw | TBE + 0.5%tw | TBE + 0.5%tw | TBE + 0.5%tw | TBE + 0.5%tw | TBE + 0.5%tw | 368287454 | G
H | TBE + 0.5%tw | TBE + 0.5%tw | TBE + 0.5%tw | TBE + 0.5%tw | TBE + 0.5%tw | TBE + 0.5%tw | TBE + 0.5%tw | TBE + 0.5%tw | TBE + 0.5%tw | TBE + 0.5%tw | TBE + 0.5%tw | 368287454 | H
| 1 | 2 | 3 | 4 | 5 | 6 | 7 | 8 | 9 | 10 | 11 | 12

## plate3
Plate Number 3
9 | 10 | 0 | 0
11 | 12 | 0 | 0

## plate4
Plate Number 4
13 | 14 | 0 | 0
15 | 16 | 0 | 0

## barcode organization
Barcodes
Ashe 716,717 Nasal |  | 95c 10 min in water bath
368286808 | 368287427 | 368294538 | 368313550 | 368311064 | 368286811 | 368314728 | 368313607 | 368313603 | 368286793 | 368265007 | 368287367
368289499 | 368313543 | 368286766 | 368314401 | 368287632 | 368265003 | 368314340 | 368314735 | 368314386 | 368286814 | 368313591 | 368287385
368286794 | 368259284 | 368311645 | 368314695 | 368286838 | 368314381 | 368289511 | 368313620 | 368289520 | 368314696 | 368310185 | 368287381
368286768 | 368300402 | 368311640 | 368286796 | 368313613 | 368287403 | 368314717 | 368314388 | 368286800 | 368286817 | 368287683 | 368286765
368289500 | 368287340 | 368259223 | 368259221 | 368309469 | 368286801 | 368259539 | 368314390 | 368311629 | 368286818 | 368310188 | 368259275
368314756 | 368314747 | 368259296 | 368314744 | 368309473 | 368309417 | 368314364 | 368287354 | 368313561 | 368280614 | 368313625 | 368287371
368313632 | 368264971 | 368314719 | 368287686 | 368314743 | 368287649 | 368298708 | 368265001 | 368287669 | 368313559 | 368265035 | 368287425 | 368286796 | 368311640 | dunked swab and threw it away
368298507 | 368311660 | 368265047 | 368314312 | 368289497 | 368311637 | 368259553 | 368314787 | 368311635 | 368287711 | 368287708 | 368312517 | 368287427 | 368286808 | From 7/16, 4C overnight at Ashe instead of -80 in chs
ED + VIP
368313542 | 368313542 | TBE + 0.5%tw | TBE + 0.5%tw | TBE + 0.5%tw | TBE + 0.5%tw | TBE + 0.5%tw | TBE + 0.5%tw | TBE + 0.5%tw | TBE + 0.5%tw | TBE + 0.5%tw | TBE + 0.5%tw
368309223 | 368309223 | TBE + 0.5%tw | TBE + 0.5%tw | TBE + 0.5%tw | TBE + 0.5%tw | TBE + 0.5%tw | TBE + 0.5%tw | TBE + 0.5%tw | TBE + 0.5%tw | TBE + 0.5%tw | TBE + 0.5%tw
368314729 | 368314729 | TBE + 0.5%tw | TBE + 0.5%tw | TBE + 0.5%tw | TBE + 0.5%tw | TBE + 0.5%tw | TBE + 0.5%tw | TBE + 0.5%tw | TBE + 0.5%tw | TBE + 0.5%tw | TBE + 0.5%tw
368313542 | 368313542 | TBE + 0.5%tw | TBE + 0.5%tw | TBE + 0.5%tw | TBE + 0.5%tw | TBE + 0.5%tw | TBE + 0.5%tw | TBE + 0.5%tw | TBE + 0.5%tw | TBE + 0.5%tw | TBE + 0.5%tw
368309223 | 368309223 | TBE + 0.5%tw | TBE + 0.5%tw | TBE + 0.5%tw | TBE + 0.5%tw | TBE + 0.5%tw | TBE + 0.5%tw | TBE + 0.5%tw | TBE + 0.5%tw | TBE + 0.5%tw | 368287454
368314729 | 368314729 | TBE + 0.5%tw | TBE + 0.5%tw | TBE + 0.5%tw | TBE + 0.5%tw | TBE + 0.5%tw | TBE + 0.5%tw | TBE + 0.5%tw | TBE + 0.5%tw | TBE + 0.5%tw | 368287454
TBE + 0.5%tw | TBE + 0.5%tw | TBE + 0.5%tw | TBE + 0.5%tw | TBE + 0.5%tw | TBE + 0.5%tw | TBE + 0.5%tw | TBE + 0.5%tw | TBE + 0.5%tw | TBE + 0.5%tw | TBE + 0.5%tw | 368287454
TBE + 0.5%tw | TBE + 0.5%tw | TBE + 0.5%tw | TBE + 0.5%tw | TBE + 0.5%tw | TBE + 0.5%tw | TBE + 0.5%tw | TBE + 0.5%tw | TBE + 0.5%tw | TBE + 0.5%tw | TBE + 0.5%tw | 368287454
Ashe 715 NO ED
368298773 | 368286829 | 368286759 | 368260846 | 368288794 | 368287624 | 368288984 | 368300390 | 368296853 | 368311055 | 368313557 | No Tube
368288591 | 368287423 | 368289458 | 368286820 | 368289029 | 368288843 | 368309467 | 368309013 | 368289009 | 368313578 | 368297223 | No Tube
368287628 | 368309428 | 368288823 | 368301387 | 368280681 | 368311132 | 368287398 | 368311049 | 368310182 | 368311708 | 368311117 | No Tube
368309486 | 368298706 | 368288807 | 368288851 | 368287445 | 368288799 | 368311630 | 368289001 | 368289022 | 368289480 | 368309280 | No Tube
368311131 | 368296358 | 368288583 | 368287388 | 368288668 | 368289464 | 368259218 | 368298530 | 368287512 | 368288593 | 368287465 | No Tube
368289540 | 368289049 | 368289522 | 368288607 | 368288621 | 368314348 | 368311113 | 368287648 | 368280689 | 368311669 | 368298550 | No Tube
368288817 | 368311668 | 368289006 | 368280648 | 368311129 | 368298952 | 368289046 | 368289016 | 368288780 | 368286850 | No Tube | No Tube
368280623 | 368259288 | 368287633 | 368288803 | 368314724 | 368314400 | 368311703 | 368286827 | 368288654 | 368289038 | No Tube | No Tube

## MasterMix
SSV29 - Mastermixes
Mix 1 - all plates | RT-PCR mix: | uL or (total copies in totalMM) | 691.2
| 4x Mastermix | 5 | 3456
| H2O | 6 | 4147.2 |  | Stock is 3000ng/uL (per EJ)
S2 dil 4 | S2 RNA spike | 345600 | 10.6273 |  | 1:20 working stock prepared from Eric's stock
RPP dil | RPP RNA spike | 345600 | 26.0235
Lysate | 7 |  |  | 7613.8273 | qubit RNA HS(ng/uL) | 77.6 ng/uL
indexed primers (prestampled) | 2 |  |  | 9.9138 | > prepare 4 consecutive 1:100 dilution steps
Total Volume | 20 |  |  |  |  | > 99 uL ddH2O, 0.1% Tween + 1 uL previous dilution
Total to add to 384 well plate | 11 |  |  |  | > the final dilution should have 3600 copies / uL
> add 3.8uL (42500 copies) to RT-PCR mix
From V3 expt: Measured at 25 ng/uL, corresponding to 3.6*10^11 copies/uL (assuming a length of 130 nt)
Based on this should 3.6*10^11 (3.104)=
[8 empty] | copies/uL |  | From qubit |  | 6/22/2020 spike dil
[5 empty] | dilution | dilution step | dilution 1: X | 1117440000000 |  | ng/uL | actual copies/uL | ng/uL | copies/uL
[5 empty] | 1 | 100 | 100 | 11174400000 |  | 1.79 | 2.58E+10 | 1.192 | 1.717e+10
[5 empty] | 2 | 100 | 10000 | 111744000 |  | 0.0179 | 258000000 | 0.01192 | 171700000
[5 empty] | 3 | 100 | 1000000 | 1117440 |  | 0.000179 | 2580000 | 0.0001192 | 1717000
[5 empty] | 4 | 100 | 10000000 | 11174.4 | 3.5796 | 1.79e-06 | 25800 | 1.192e-06 | 17170
[5 empty] | 5 | 3 | 30000000 | 3724.8 | 1.3424 | 5.9667e-07 | 8600 | 3.9733e-07 | 5723.3333
RPP spike dil 5 | copies/uL | 13280.32
S2 spike dil 4 | copies/uL | 32520