## Run set up notes
V24 | Redo Prelim LOD with VTM, Aimes, Saliva |  |  |  | fill out yellow wells and these will autopopulate sections of experimental plan
all 50 cycles
7uL input
[6 empty] | total | dilution in neat | water | total
[6 empty] | 1:4 | 2 | 8 | 10
| 384-Primer Sets | 384-well primer plates | Cycles |  |  | 1:6 | 2 | 12 | 14
| Plate 1 | 1 | 50
| Plate 2 | 2 | 50
| Plate 3 | 3 | 50
| Plate 4 | 4 | 50
Goals of experiment: Optimization of LOD for unpurified lysate 1:4 or 1:6 dilution? what is prelim LOD; also to identify saliva methods.
**All set up is in 4-384 well plates; 50 cycles
**5 sample 96 well plates;
Extra Saliva plate with RNAsecure left @ RT for ~1hr (NOT the one used for the experiment, now stored in -20)
vials with TE/RNA secure/ATACC left at 60C for ~1.5hr after plate was made, noting for future eperiments
[6 empty] | Run 24 |  |  | Run 23
| V24 Plate 1 | 384 primer plate 1 |  | 96-well sample plate used for each quadrant |  | quadrant | TC used |  | quadrant | TC used
| 1 | 2 |  |  | Saliva w RNASecure | 4 |  |  | 2 | 4
| 3 | 4 |  |  | Saliva | 1
| V24 Plate 2 | 384 primer plate 2
| 5 | 6 |  |  |  | 3 |  |  | 1 | 5
| 7 | 8 |  | VTM (1:4 and 1:6) Prelim LOD
| V24 Plate 3 | 384 primer plate 3
| 9 | 10 |  |  | NS (1:4 and 1:6) Prelim LOD | 2 |  |  | 3 | 6
| 11 | 12
| V24 Plate 4 | 384 primer plate 4
| 13 | 14 |  | Aimes |  | 1 |  |  | 4 | 7
| 15 | 16
** plate 4, 7, 10, 13 were run on Wednesday 7/8
**Plate 2 was pipetted and run on Thursday 7/9

## MasterMix
SSV24 - Mastermixes
Mix 1 - all plates | RT-PCR mix: | uL or copies per reaction | 230.4
| 4x Mastermix | 5 | 1152
| H2O | 6 | 1382.4 |  | Stock is 3000ng/uL (per EJ)
S2 dil 4 | S2 RNA spike | 115200 | 3.5424 |  | 1:20 working stock prepared from Eric's stock
RPP dil | RPP RNA spike | 115200 | 8.6745
Lysate | 7 |  |  | 2537.9424 | qubit RNA HS(ng/uL) | 77.6 ng/uL
indexed primers (prestampled) | 2 |  |  | 3.3046 | > prepare 4 consecutive 1:100 dilution steps
Total Volume | 20 |  |  |  |  | > 99 uL ddH2O, 0.1% Tween + 1 uL previous dilution
Total to add to 384 well plate | 11 |  |  |  | > the final dilution should have 3600 copies / uL
> add 3.8uL (42500 copies) to RT-PCR mix
From V3 expt: Measured at 25 ng/uL, corresponding to 3.6*10^11 copies/uL (assuming a length of 130 nt)
Based on this should 3.6*10^11 (3.104)=
[8 empty] | copies/uL |  | From qubit |  | 6/22/2020 spike dil |  | from qPCR USE THIS NUMBER NEXT TIME (did not have for 6/24/2020 run)
[5 empty] | dilution | dilution step | dilution 1: X | 1117440000000 |  | ng/uL | actual copies/uL | ng/uL | copies/uL
[5 empty] | 1 | 100 | 100 | 11174400000 |  | 1.79 | 2.58E+10 | 1.192 | 1.717e+10
[5 empty] | 2 | 100 | 10000 | 111744000 |  | 0.0179 | 258000000 | 0.01192 | 171700000
[5 empty] | 3 | 100 | 1000000 | 1117440 |  | 0.000179 | 2580000 | 0.0001192 | 1717000
[5 empty] | 4 | 100 | 10000000 | 11174.4 | 3.5796 | 1.79e-06 | 25800 | 1.192e-06 | 17170 | 32520
[5 empty] | 5 | 3 | 30000000 | 3724.8 | 1.3424 | 5.9667e-07 | 8600 | 3.9733e-07 | 5723.3333
RPP spike dil 5 | copies/uL | 13280.32
S2 spike dil 4 | copies/uL | 32520

## Plate 1.2(2)
Plate Number 1
1 | 2 |  |  | Saliva w RNASecure
3 | 4 |  |  | Saliva
Load 7uL of final dilution plate
Saliva w RNASecure | 1 | 2 | 3 | 4 | 5 | 6 | 7 | 8 | 9 | 10 | 11 | 12
A | Saliva | Saliva | Saliva | Saliva | Saliva | Saliva | Saliva | Saliva | Saliva | Saliva | Saliva | Saliva | A
B | Saliva | Saliva | Saliva | Saliva | Saliva | Saliva | Saliva | Saliva | Saliva | Saliva | Saliva | Saliva | B
C | Saliva | Saliva | Saliva | Saliva | Saliva | Saliva | Saliva | Saliva | Saliva | Saliva | Saliva | Saliva | C
D | Saliva | Saliva | Saliva | Saliva | Saliva | Saliva | Saliva | Saliva | Saliva | Saliva | Saliva | Saliva | D
E | Saliva | Saliva | Saliva | Saliva | Saliva | Saliva | Saliva | Saliva | Saliva | Saliva | Saliva | Saliva | E
F | Saliva | Saliva | Saliva | Saliva | Saliva | Saliva | Saliva | Saliva | Saliva | Saliva | Saliva | Saliva | F
G | Saliva | Saliva | Saliva | Saliva | Saliva | Saliva | Saliva | Saliva | Saliva | Saliva | Saliva | Saliva | G
H | Saliva | Saliva | Saliva | Saliva | Saliva | Saliva | Saliva | Saliva | Saliva | Saliva | Saliva | Saliva | H
| 1 | 2 | 3 | 4 | 5 | 6 | 7 | 8 | 9 | 10 | 11 | 12
10uL of Saliva
| 10uL water + 10 uL Saliva |  |  |  | 20ul water + 10 uL Saliva |  |  |  | 30uL water + 10 uL Saliva
Saliva | 1 | 2 | 3 | 4 | 5 | 6 | 7 | 8 | 9 | 10 | 11 | 12
A | Diliution 1:1 | Diliution 1:1 | Diliution 1:1 | Diliution 1:1 | Dilution 1:2 | Dilution 1:2 | Dilution 1:2 | Dilution 1:2 | Dilution 1:3 | Dilution 1:3 | Dilution 1:3 | Dilution 1:3 | A
B | Diliution 1:1 | Diliution 1:1 | Diliution 1:1 | Diliution 1:1 | Dilution 1:2 | Dilution 1:2 | Dilution 1:2 | Dilution 1:2 | Dilution 1:3 | Dilution 1:3 | Dilution 1:3 | Dilution 1:3 | B
C | Diliution 1:1 | Diliution 1:1 | Diliution 1:1 | Diliution 1:1 | Dilution 1:2 | Dilution 1:2 | Dilution 1:2 | Dilution 1:2 | Dilution 1:3 | Dilution 1:3 | Dilution 1:3 | Dilution 1:3 | C
D | Diliution 1:1 | Diliution 1:1 | Diliution 1:1 | Diliution 1:1 | Dilution 1:2 | Dilution 1:2 | Dilution 1:2 | Dilution 1:2 | Dilution 1:3 | Dilution 1:3 | Dilution 1:3 | Dilution 1:3 | D
E | Diliution 1:1 | Diliution 1:1 | Diliution 1:1 | Diliution 1:1 | Dilution 1:2 | Dilution 1:2 | Dilution 1:2 | Dilution 1:2 | Dilution 1:3 | Dilution 1:3 | Dilution 1:3 | Dilution 1:3 | E
F | Diliution 1:1 | Diliution 1:1 | Diliution 1:1 | Diliution 1:1 | Dilution 1:2 | Dilution 1:2 | Dilution 1:2 | Dilution 1:2 | Dilution 1:3 | Dilution 1:3 | Dilution 1:3 | Dilution 1:3 | F
G | Diliution 1:1 | Diliution 1:1 | Diliution 1:1 | Diliution 1:1 | Dilution 1:2 | Dilution 1:2 | Dilution 1:2 | Dilution 1:2 | Dilution 1:3 | Dilution 1:3 | Dilution 1:3 | Dilution 1:3 | G
H | Diliution 1:1 | Diliution 1:1 | Diliution 1:1 | Diliution 1:1 | Dilution 1:2 | Dilution 1:2 | Dilution 1:2 | Dilution 1:2 | Dilution 1:3 | Dilution 1:3 | Dilution 1:3 | Dilution 1:3 | H
| 1 | 2 | 3 | 4 | 5 | 6 | 7 | 8 | 9 | 10 | 11 | 12
Copies per mL | 1 | 2 | 3 | 4 | 5 | 6 | 7 | 8 | 9 | 10 | 11 | 12
A | 32000 | 32000 | 32000 | 32000 | 32000 | 32000 | 32000 | 32000 | 32000 | 32000 | 32000 | 32000 | A
B | 16000 | 16000 | 16000 | 16000 | 16000 | 16000 | 16000 | 16000 | 16000 | 16000 | 16000 | 16000 | B
C | 8000 | 8000 | 8000 | 8000 | 8000 | 8000 | 8000 | 8000 | 8000 | 8000 | 8000 | 8000 | C
D | 4000 | 4000 | 4000 | 4000 | 4000 | 4000 | 4000 | 4000 | 4000 | 4000 | 4000 | 4000 | D
E | 2000 | 2000 | 2000 | 2000 | 2000 | 2000 | 2000 | 2000 | 2000 | 2000 | 2000 | 2000 | E
F | 1000 | 1000 | 1000 | 1000 | 1000 | 1000 | 1000 | 1000 | 1000 | 1000 | 1000 | 1000 | F
G | - | - | - | - | - | - | - | - | - | - | - | - | G
H | - | - | - | - | - | - | - | - | - | - | - | - | H
[8 empty] | - | - | - | -
Each reaction = 7uL of lysate
Virus Copies/Reaction | 1 | 2 | 3 | 4 | 5 | 6 | 7 | 8 | 9 | 10 | 11 | 12
A | 224 | 224 | 224 | 224 | 224 | 224 | 224 | 224 | 224 | 224 | 224 | 224 | A
B | 112 | 112 | 112 | 112 | 112 | 112 | 112 | 112 | 112 | 112 | 112 | 112 | B
C | 56 | 56 | 56 | 56 | 56 | 56 | 56 | 56 | 56 | 56 | 56 | 56 | C
D | 28 | 28 | 28 | 28 | 28 | 28 | 28 | 28 | 28 | 28 | 28 | 28 | D
E | 14 | 14 | 14 | 14 | 14 | 14 | 14 | 14 | 14 | 14 | 14 | 14 | E
F | 7 | 7 | 7 | 7 | 7 | 7 | 7 | 7 | 7 | 7 | 7 | 7 | F
G | - | - | - | - | - | - | - | - | - | - | - | - | G
H | - | - | - | - | - | - | - | - | - | - | - | - | H
| 1 | 2 | 3 | 4 | 5 | 6 | 7 | 8 | 9 | 10 | 11 | 12
Dilution | 2 |  |  |  | 3 |  |  |  | 4
Virus Copies/Reaction after dilutions | 1 | 2 | 3 | 4 | 5 | 6 | 7 | 8 | 9 | 10 | 11 | 12
A | 112 | 112 | 112 | 112 | 74.6667 | 74.6667 | 74.6667 | 74.6667 | 56 | 56 | 56 | 56 | A
B | 56 | 56 | 56 | 56 | 37.3333 | 37.3333 | 37.3333 | 37.3333 | 28 | 28 | 28 | 28 | B
C | 28 | 28 | 28 | 28 | 18.6667 | 18.6667 | 18.6667 | 18.6667 | 14 | 14 | 14 | 14 | C
D | 14 | 14 | 14 | 14 | 9.3333 | 9.3333 | 9.3333 | 9.3333 | 7 | 7 | 7 | 7 | D
E | 7 | 7 | 7 | 7 | 4.6667 | 4.6667 | 4.6667 | 4.6667 | 3.5 | 3.5 | 3.5 | 3.5 | E
F | 3.5 | 3.5 | 3.5 | 3.5 | 2.3333 | 2.3333 | 2.3333 | 2.3333 | 1.75 | 1.75 | 1.75 | 1.75 | F
G | - | - | - | - | - | - | - | - | - | - | - | - | G
H | - | - | - | - | - | - | - | - | - | - | - | - | H
| 1 | 2 | 3 | 4 | 5 | 6 | 7 | 8 | 9 | 10 | 11 | 12
cycles | 1 | 2 | 3 | 4 | 5 | 6 | 7 | 8 | 9 | 10 | 11 | 12
A | 50 | 50 | 50 | 50 | 50 | 50 | 50 | 50 | 50 | 50 | 50 | 50 | A
B | 50 | 50 | 50 | 50 | 50 | 50 | 50 | 50 | 50 | 50 | 50 | 50 | B
C | 50 | 50 | 50 | 50 | 50 | 50 | 50 | 50 | 50 | 50 | 50 | 50 | C
D | 50 | 50 | 50 | 50 | 50 | 50 | 50 | 50 | 50 | 50 | 50 | 50 | D
E | 50 | 50 | 50 | 50 | 50 | 50 | 50 | 50 | 50 | 50 | 50 | 50 | E
F | 50 | 50 | 50 | 50 | 50 | 50 | 50 | 50 | 50 | 50 | 50 | 50 | F
G | 50 | 50 | 50 | 50 | 50 | 50 | 50 | 50 | 50 | 50 | 50 | 50 | G
H | 50 | 50 | 50 | 50 | 50 | 50 | 50 | 50 | 50 | 50 | 50 | 50 | H
| 1 | 2 | 3 | 4 | 5 | 6 | 7 | 8 | 9 | 10 | 11 | 12
[7 empty] | Total volume | RNA secure per well (uL) | sample (uL) | water (uL) | wells | scale up factor | TE | RNA secure
| Saliva Needed (uL) per well | 40 |  | ** This protocol dilutes in water and RNAsecure |  |  | 20 | 0.8 | 10 | 9.2 | 32 | 1.1 | 294.4 | 28.16
| number of wells | 32 |  | RNASecure (25x) |  |  | 30 | 1.2 | 10 | 18.8 | 32 | 1.1 | 601.6 | 42.24
| scale up factor | 1.2 |  |  |  |  | 40 | 1.6 | 10 | 28.4 | 32 | 1.1 | 908.8 | 56.32
| total uL needed | 1536
[6 empty] | uL per reaction | 7 |  | VR-1986HK™ Lot Number: | 70035039
[6 empty] | minimum volume needed | 40
[6 empty] | uL to carry to dilution well | 40 |  | Virus Dilution | Dilution factor
Contrived SARS-CoV2 Spike-in: | [5 empty] | Dilution Factor | 2 | 1 : 1 | 375000
>We aim for 224 copies at the highest dilution in 7 uL volume (amount added to PCR rxn) |  |  |  |  | 224 | uL for D1 | 80 | 1 : 300 | 1250 | 300
> that translates into 32.0 copies/ul in D1 |  |  |  |  | 32 | number of 96-well plates | 1
> that translates into 2560 copies in 80 uL D1 |  |  |  |  | 2560 | copies for 1 96-well plates | 2560
> that translates to 2560 copies in 80 uL (40.0 is total of well + 40.0 added for dilution) |  |  |  |  | 2560
2) ATCC inactivated Virus Spike
>prepare a 1 to 300 dilution to 1250 copies per uL | [6 empty] | > make these three dilutions
> add 2.0 uL to 38.0 uL background in first dilution well D1 (for 2560 total viral copies) | [6 empty] | > pipet 10, 20, or 30uL of water into each well of plate for dilutions
> perform 2x dilution series from vial 1 (D1) as detailed above | [6 empty] | >make the dilutions of saliva
> make atcc dilutions with RNAsecure in TE
|  | Copies/uL of Final Dilution of Virus | 1250 | for D1 (columns 1-4) |  |  | > make contrived saliva + ATCC
|  | ATCC to add to D1 | 2.048 | 12.288 |  |  | > pipet 40uL into A1-A4
|  | background Saliva | 37.952 | 227.712 |  |  | > Do serial Dilutions until row F; carryover 40 uL
> use multichannel to add 10uL of each well into the dilution plate made in step 2
> Incubate the mixture at 60°C for 10 minutes, then cool to room temperature
make contrived at concentrations above
dilute into 1:1, 1:2, 1:3 with water

## Plate 1.4(4)
Plate Number 1
1 | 2 |  | Saliva w RNASecure
3 | 4 |  |  | Saliva
Load 7uL
Saliva | 1 | 2 | 3 | 4 | 5 | 6 | 7 | 8 | 9 | 10 | 11 | 12
A | Saliva | Saliva | Saliva | Saliva | Saliva | Saliva | Saliva | Saliva | Saliva | Saliva | Saliva | Saliva | A
B | Saliva | Saliva | Saliva | Saliva | Saliva | Saliva | Saliva | Saliva | Saliva | Saliva | Saliva | Saliva | B
C | Saliva | Saliva | Saliva | Saliva | Saliva | Saliva | Saliva | Saliva | Saliva | Saliva | Saliva | Saliva | C
D | Saliva | Saliva | Saliva | Saliva | Saliva | Saliva | Saliva | Saliva | Saliva | Saliva | Saliva | Saliva | D
E | Saliva | Saliva | Saliva | Saliva | Saliva | Saliva | Saliva | Saliva | Saliva | Saliva | Saliva | Saliva | E
F | Saliva | Saliva | Saliva | Saliva | Saliva | Saliva | Saliva | Saliva | Saliva | Saliva | Saliva | Saliva | F
G | Saliva | Saliva | Saliva | Saliva | Saliva | Saliva | Saliva | Saliva | Saliva | Saliva | Saliva | Saliva | G
H | Saliva | Saliva | Saliva | Saliva | Saliva | Saliva | Saliva | Saliva | Saliva | Saliva | Saliva | Saliva | H
| 1 | 2 | 3 | 4 | 5 | 6 | 7 | 8 | 9 | 10 | 11 | 12
10uL of Saliva
| 10uL water |  |  |  | 20ul water |  |  |  | 30uL water
Saliva | 1 | 2 | 3 | 4 | 5 | 6 | 7 | 8 | 9 | 10 | 11 | 12
A | Diliution 1:1 | Diliution 1:1 | Diliution 1:1 | Diliution 1:1 | Dilution 1:2 | Dilution 1:2 | Dilution 1:2 | Dilution 1:2 | Dilution 1:3 | Dilution 1:3 | Dilution 1:3 | Dilution 1:3 | A
B | Diliution 1:1 | Diliution 1:1 | Diliution 1:1 | Diliution 1:1 | Dilution 1:2 | Dilution 1:2 | Dilution 1:2 | Dilution 1:2 | Dilution 1:3 | Dilution 1:3 | Dilution 1:3 | Dilution 1:3 | B
C | Diliution 1:1 | Diliution 1:1 | Diliution 1:1 | Diliution 1:1 | Dilution 1:2 | Dilution 1:2 | Dilution 1:2 | Dilution 1:2 | Dilution 1:3 | Dilution 1:3 | Dilution 1:3 | Dilution 1:3 | C
D | Diliution 1:1 | Diliution 1:1 | Diliution 1:1 | Diliution 1:1 | Dilution 1:2 | Dilution 1:2 | Dilution 1:2 | Dilution 1:2 | Dilution 1:3 | Dilution 1:3 | Dilution 1:3 | Dilution 1:3 | D
E | Diliution 1:1 | Diliution 1:1 | Diliution 1:1 | Diliution 1:1 | Dilution 1:2 | Dilution 1:2 | Dilution 1:2 | Dilution 1:2 | Dilution 1:3 | Dilution 1:3 | Dilution 1:3 | Dilution 1:3 | E
F | Diliution 1:1 | Diliution 1:1 | Diliution 1:1 | Diliution 1:1 | Dilution 1:2 | Dilution 1:2 | Dilution 1:2 | Dilution 1:2 | Dilution 1:3 | Dilution 1:3 | Dilution 1:3 | Dilution 1:3 | F
G | Diliution 1:1 | Diliution 1:1 | Diliution 1:1 | Diliution 1:1 | Dilution 1:2 | Dilution 1:2 | Dilution 1:2 | Dilution 1:2 | Dilution 1:3 | Dilution 1:3 | Dilution 1:3 | Dilution 1:3 | G
H | Diliution 1:1 | Diliution 1:1 | Diliution 1:1 | Diliution 1:1 | Dilution 1:2 | Dilution 1:2 | Dilution 1:2 | Dilution 1:2 | Dilution 1:3 | Dilution 1:3 | Dilution 1:3 | Dilution 1:3 | H
| 1 | 2 | 3 | 4 | 5 | 6 | 7 | 8 | 9 | 10 | 11 | 12
Copies per mL | 1 | 2 | 3 | 4 | 5 | 6 | 7 | 8 | 9 | 10 | 11 | 12
A | 32000 | 32000 | 32000 | 32000 | 32000 | 32000 | 32000 | 32000 | 32000 | 32000 | 32000 | 32000 | A
B | 16000 | 16000 | 16000 | 16000 | 16000 | 16000 | 16000 | 16000 | 16000 | 16000 | 16000 | 16000 | B
C | 8000 | 8000 | 8000 | 8000 | 8000 | 8000 | 8000 | 8000 | 8000 | 8000 | 8000 | 8000 | C
D | 4000 | 4000 | 4000 | 4000 | 4000 | 4000 | 4000 | 4000 | 4000 | 4000 | 4000 | 4000 | D
E | 2000 | 2000 | 2000 | 2000 | 2000 | 2000 | 2000 | 2000 | 2000 | 2000 | 2000 | 2000 | E
F | 1000 | 1000 | 1000 | 1000 | 1000 | 1000 | 1000 | 1000 | 1000 | 1000 | 1000 | 1000 | F
G | - | - | - | - | - | - | - | - | - | - | - | - | G
H | - | - | - | - | - | - | - | - | - | - | - | - | H
[8 empty] | - | - | - | -
Each reaction = 7uL of lysate
Virus Copies/Reaction | 1 | 2 | 3 | 4 | 5 | 6 | 7 | 8 | 9 | 10 | 11 | 12
A | 224 | 224 | 224 | 224 | 224 | 224 | 224 | 224 | 224 | 224 | 224 | 224 | A
B | 112 | 112 | 112 | 112 | 112 | 112 | 112 | 112 | 112 | 112 | 112 | 112 | B
C | 56 | 56 | 56 | 56 | 56 | 56 | 56 | 56 | 56 | 56 | 56 | 56 | C
D | 28 | 28 | 28 | 28 | 28 | 28 | 28 | 28 | 28 | 28 | 28 | 28 | D
E | 14 | 14 | 14 | 14 | 14 | 14 | 14 | 14 | 14 | 14 | 14 | 14 | E
F | 7 | 7 | 7 | 7 | 7 | 7 | 7 | 7 | 7 | 7 | 7 | 7 | F
G | - | - | - | - | - | - | - | - | - | - | - | - | G
H | - | - | - | - | - | - | - | - | - | - | - | - | H
| 1 | 2 | 3 | 4 | 5 | 6 | 7 | 8 | 9 | 10 | 11 | 12
| 2 |  |  |  | 3 |  |  |  | 4
Virus Copies/Reaction after dilutions | 1 | 2 | 3 | 4 | 5 | 6 | 7 | 8 | 9 | 10 | 11 | 12
A | 112 | 112 | 112 | 112 | 74.6667 | 74.6667 | 74.6667 | 74.6667 | 56 | 56 | 56 | 56 | A
B | 56 | 56 | 56 | 56 | 37.3333 | 37.3333 | 37.3333 | 37.3333 | 28 | 28 | 28 | 28 | B
C | 28 | 28 | 28 | 28 | 18.6667 | 18.6667 | 18.6667 | 18.6667 | 14 | 14 | 14 | 14 | C
D | 14 | 14 | 14 | 14 | 9.3333 | 9.3333 | 9.3333 | 9.3333 | 7 | 7 | 7 | 7 | D
E | 7 | 7 | 7 | 7 | 4.6667 | 4.6667 | 4.6667 | 4.6667 | 3.5 | 3.5 | 3.5 | 3.5 | E
F | 3.5 | 3.5 | 3.5 | 3.5 | 2.3333 | 2.3333 | 2.3333 | 2.3333 | 1.75 | 1.75 | 1.75 | 1.75 | F
G | - | - | - | - | - | - | - | - | - | - | - | - | G
H | - | - | - | - | - | - | - | - | - | - | - | - | H
| 1 | 2 | 3 | 4 | 5 | 6 | 7 | 8 | 9 | 10 | 11 | 12
cycles | 1 | 2 | 3 | 4 | 5 | 6 | 7 | 8 | 9 | 10 | 11 | 12
A | 50 | 50 | 50 | 50 | 50 | 50 | 50 | 50 | 50 | 50 | 50 | 50 | A
B | 50 | 50 | 50 | 50 | 50 | 50 | 50 | 50 | 50 | 50 | 50 | 50 | B
C | 50 | 50 | 50 | 50 | 50 | 50 | 50 | 50 | 50 | 50 | 50 | 50 | C
D | 50 | 50 | 50 | 50 | 50 | 50 | 50 | 50 | 50 | 50 | 50 | 50 | D
E | 50 | 50 | 50 | 50 | 50 | 50 | 50 | 50 | 50 | 50 | 50 | 50 | E
F | 50 | 50 | 50 | 50 | 50 | 50 | 50 | 50 | 50 | 50 | 50 | 50 | F
G | 50 | 50 | 50 | 50 | 50 | 50 | 50 | 50 | 50 | 50 | 50 | 50 | G
H | 50 | 50 | 50 | 50 | 50 | 50 | 50 | 50 | 50 | 50 | 50 | 50 | H
| 1 | 2 | 3 | 4 | 5 | 6 | 7 | 8 | 9 | 10 | 11 | 12
|  |  | for 1:4 dilution | buffer
| Total Volume Needed; | 4800 | 1200 | 3600
[6 empty] | uL per reaction | 7 |  | VR-1986HK™ Lot Number: | 70035039
[6 empty] | minimum volume needed | 40
[6 empty] | uL to carry to dilution well | 40 |  | Virus Dilution | Dilution factor
Contrived SARS-CoV2 Spike-in: | [5 empty] | Dilution Factor | 2 | 1 : 1 | 375000
>We aim for 224 copies at the highest dilution in 7 uL volume (amount added to PCR rxn) |  |  |  |  | 224 | uL for D1 | 80 | 1 : 300 | 1250 | 300
> that translates into 32.0 copies/ul in D1 |  |  |  |  | 32 | number of 96-well plates | 1
> that translates into 2560 copies in 80 uL D1 |  |  |  |  | 2560 | copies for 1 96-well plates | 2560
> that translates to 2560 copies in 80 uL (40.0 is total of well + 40.0 added for dilution) |  |  |  |  | 2560
2) ATCC inactivated Virus Spike
>prepare a 1 to 300 dilution to 1250 copies per uL
> add 2.0 uL to 38.0 uL background in first dilution well D1 (for 2560 total viral copies) | [9 empty] | 2560
> perform 2x dilution series from vial 1 (D1) as detailed above
|  | Copies/uL of Final Dilution of Virus | 1250
|  | ATCC to add to first row, 2 wells , A5, A11 | 2.048 | 12.288
|  | background lysate to add to first row | 37.952 | 227.712
make contrived at concentrations above
dilute into 1:4 or 1:6 background

## Plate2.3(7)
Plate Number 2
5 | 6
7 | 8 |  | VTM (1:4 and 1:6) Prelim LOD
| 1 | 2 | 3 | 4 | 5 | 6 | 7 | 8 | 9 | 10 | 11 | 12
A | TE | VTM 1:4 | VTM 1:4 | VTM 1:4 | VTM 1:4 | VTM 1:4 | VTM 1:6 | VTM 1:6 | VTM 1:6 | VTM 1:6 | VTM 1:6 | TE | A
B | TE | VTM 1:4 | VTM 1:4 | VTM 1:4 | VTM 1:4 | VTM 1:4 | VTM 1:6 | VTM 1:6 | VTM 1:6 | VTM 1:6 | VTM 1:6 | TE | B
C | TE | VTM 1:4 | VTM 1:4 | VTM 1:4 | VTM 1:4 | VTM 1:4 | VTM 1:6 | VTM 1:6 | VTM 1:6 | VTM 1:6 | VTM 1:6 | TE | C
D | TE | VTM 1:4 | VTM 1:4 | VTM 1:4 | VTM 1:4 | VTM 1:4 | VTM 1:6 | VTM 1:6 | VTM 1:6 | VTM 1:6 | VTM 1:6 | TE | D
E | TE | VTM 1:4 | VTM 1:4 | VTM 1:4 | VTM 1:4 | VTM 1:4 | VTM 1:6 | VTM 1:6 | VTM 1:6 | VTM 1:6 | VTM 1:6 | TE | E
F | TE | VTM 1:4 | VTM 1:4 | VTM 1:4 | VTM 1:4 | VTM 1:4 | VTM 1:6 | VTM 1:6 | VTM 1:6 | VTM 1:6 | VTM 1:6 | TE | F
G | TE | VTM 1:4 | VTM 1:4 | VTM 1:4 | VTM 1:4 | VTM 1:4 | VTM 1:6 | VTM 1:6 | VTM 1:6 | VTM 1:6 | VTM 1:6 | TE | G
H | TE | VTM 1:4 | VTM 1:4 | VTM 1:4 | VTM 1:4 | VTM 1:4 | VTM 1:6 | VTM 1:6 | VTM 1:6 | VTM 1:6 | VTM 1:6 | TE | H
| 1 | 2 | 3 | 4 | 5 | 6 | 7 | 8 | 9 | 10 | 11 | 12
Copies per mL | 1 | 2 | 3 | 4 | 5 | 6 | 7 | 8 | 9 | 10 | 11 | 12
A | - | 45714.2857 | 45714.2857 | 45714.2857 | 45714.2857 | 45714.2857 | 45714.2857 | 45714.2857 | 45714.2857 | 45714.2857 | 45714.2857 | - | A
B | - | 22857.1429 | 22857.1429 | 22857.1429 | 22857.1429 | 22857.1429 | 22857.1429 | 22857.1429 | 22857.1429 | 22857.1429 | 22857.1429 | - | B
C | - | 11428.5714 | 11428.5714 | 11428.5714 | 11428.5714 | 11428.5714 | 11428.5714 | 11428.5714 | 11428.5714 | 11428.5714 | 11428.5714 | - | C
D | - | 5714.2857 | 5714.2857 | 5714.2857 | 5714.2857 | 5714.2857 | 5714.2857 | 5714.2857 | 5714.2857 | 5714.2857 | 5714.2857 | - | D
E | - | 2857.1429 | 2857.1429 | 2857.1429 | 2857.1429 | 2857.1429 | 2857.1429 | 2857.1429 | 2857.1429 | 2857.1429 | 2857.1429 | - | E
F | - | 1428.5714 | 1428.5714 | 1428.5714 | 1428.5714 | 1428.5714 | 1428.5714 | 1428.5714 | 1428.5714 | 1428.5714 | 1428.5714 | - | F
G | - | - | - | - | - | - | - | - | - | - | - | - | G
H | - | - | - | - | - | - | - | - | - | - | - | - | H
[8 empty] | - | - | - | -
sample volume | 7
Virus Copies/Reaction | 1 | 2 | 3 | 4 | 5 | 6 | 7 | 8 | 9 | 10 | 11 | 12
A | - | 320 | 320 | 320 | 320 | 320 | 320 | 320 | 320 | 320 | 320 | - | A
B | - | 160 | 160 | 160 | 160 | 160 | 160 | 160 | 160 | 160 | 160 | - | B
C | - | 80 | 80 | 80 | 80 | 80 | 80 | 80 | 80 | 80 | 80 | - | C
D | - | 40 | 40 | 40 | 40 | 40 | 40 | 40 | 40 | 40 | 40 | - | D
E | - | 20 | 20 | 20 | 20 | 20 | 20 | 20 | 20 | 20 | 20 | - | E
F | - | 10 | 10 | 10 | 10 | 10 | 10 | 10 | 10 | 10 | 10 | - | F
G | - | - | - | - | - | - | - | - | - | - | - | - | G
H | - | - | - | - | - | - | - | - | - | - | - | - | H
| 1 | 2 | 3 | 4 | 5 | 6 | 7 | 8 | 9 | 10 | 11 | 12
dilution factor | 5 | [5 empty] | 7
dilution | 1 | 2 | 3 | 4 | 5 | 6 | 7 | 8 | 9 | 10 | 11 | 12
A |  | 64 | 64 | 64 | 64 | 64 | 45.7143 | 45.7143 | 45.7143 | 45.7143 | 45.7143 |  | A
B |  | 32 | 32 | 32 | 32 | 32 | 22.8571 | 22.8571 | 22.8571 | 22.8571 | 22.8571 |  | B
C |  | 16 | 16 | 16 | 16 | 16 | 11.4286 | 11.4286 | 11.4286 | 11.4286 | 11.4286 |  | C
D |  | 8 | 8 | 8 | 8 | 8 | 5.7143 | 5.7143 | 5.7143 | 5.7143 | 5.7143 |  | D
E |  | 4 | 4 | 4 | 4 | 4 | 2.8571 | 2.8571 | 2.8571 | 2.8571 | 2.8571 |  | E
F |  | 2 | 2 | 2 | 2 | 2 | 1.4286 | 1.4286 | 1.4286 | 1.4286 | 1.4286 |  | F
G | [12 empty] | G
H | [12 empty] | H
| 1 | 2 | 3 | 4 | 5 | 6 | 7 | 8 | 9 | 10 | 11 | 12
| Total Volume Needed; | Total uL | VTM | Water |  |  |  |  | 315
| 1:4 dilution | 600 | 120 | 480
| 1:6 dilution | 600 | 85.7143 | 514.2857
[6 empty] | uL per reaction | 7 |  | VR-1986HK™ Lot Number: | 70035039
[6 empty] | minimum volume needed | 20
[6 empty] | uL to carry to dilution well | 20 |  | Virus Dilution | Dilution factor
Contrived SARS-CoV2 Spike-in: | [5 empty] | Dilution Factor | 2 | 1 : 1 | 375000
>We aim for 320 copies at the highest dilution in 7 uL volume (amount added to PCR rxn) |  |  |  |  | 320 | uL for D1 | 40 | 1 : 300 | 1250 | 300
> that translates into 45.7 copies/ul in D1 |  |  |  |  | 45.7143 | number of 96-well plates | 1
> that translates into 1829 copies in 40 uL D1 |  |  |  |  | 1828.5714 | copies for 1 96-well plates | 1828.5714
> that translates to 0 copies in 0 uL (0.0 is total of well + 0.0 added for dilution) |  |  |  |  | 1828.5714
2) ATCC inactivated Virus Spike
>prepare a 1 to 300 dilution to 1250 copies per uL
> add 1.5 uL to 18.5 uL background in first dilution well D1 (for 1829 total viral copies) | [9 empty] | 1828.5714
> perform 2x dilution series from vial 1 (D1) as detailed above
|  | Copies/uL of Final Dilution of Virus | 1250
|  | ATCC to add to D1 | 1.4629 | 17.5543
|  | background lysate to add to D1 | 18.5371 | 222.4457
make contrived at concentrations above, that is copies/mL and copies/reaction
dilute into 1:4 or 1:6 background (as if true clinical samples)

## Plate 3.2(10)
9 | 10 |  |  | NS dilutions, load 7uL
11 | 12
| 1 | 2 | 3 | 4 | 5 | 6 | 7 | 8 | 9 | 10 | 11 | 12
A | - | Nasal Swab | Nasal Swab | Nasal Swab | Nasal Swab | Nasal Swab | Nasal Swab | Nasal Swab | Nasal Swab | Nasal Swab | Nasal Swab | - | A
B | - | Nasal Swab | Nasal Swab | Nasal Swab | Nasal Swab | Nasal Swab | Nasal Swab | Nasal Swab | Nasal Swab | Nasal Swab | Nasal Swab | - | B
C | - | Nasal Swab | Nasal Swab | Nasal Swab | Nasal Swab | Nasal Swab | Nasal Swab | Nasal Swab | Nasal Swab | Nasal Swab | Nasal Swab | - | C
D | - | Nasal Swab | Nasal Swab | Nasal Swab | Nasal Swab | Nasal Swab | Nasal Swab | Nasal Swab | Nasal Swab | Nasal Swab | Nasal Swab | - | D
E | - | Nasal Swab | Nasal Swab | Nasal Swab | Nasal Swab | Nasal Swab | Nasal Swab | Nasal Swab | Nasal Swab | Nasal Swab | Nasal Swab | - | E
F | - | Nasal Swab | Nasal Swab | Nasal Swab | Nasal Swab | Nasal Swab | Nasal Swab | Nasal Swab | Nasal Swab | Nasal Swab | Nasal Swab | - | F
G | - | Nasal Swab | Nasal Swab | Nasal Swab | Nasal Swab | Nasal Swab | Nasal Swab | Nasal Swab | Nasal Swab | Nasal Swab | Nasal Swab | - | G
H | - | Nasal Swab | Nasal Swab | Nasal Swab | Nasal Swab | Nasal Swab | Nasal Swab | Nasal Swab | Nasal Swab | Nasal Swab | Nasal Swab | - | H
| 1 | 2 | 3 | 4 | 5 | 6 | 7 | 8 | 9 | 10 | 11 | 12
| 1 | 2 | 3 | 4 | 5 | 6 | 7 | 8 | 9 | 10 | 11 | 12
A | TE | NS (1:4) | NS (1:4) | NS (1:4) | NS (1:4) | NS (1:4) | NS (1:6) | NS (1:6) | NS (1:6) | NS (1:6) | NS (1:6) | TE | A
B | TE | NS (1:4) | NS (1:4) | NS (1:4) | NS (1:4) | NS (1:4) | NS (1:6) | NS (1:6) | NS (1:6) | NS (1:6) | NS (1:6) | TE | B
C | TE | NS (1:4) | NS (1:4) | NS (1:4) | NS (1:4) | NS (1:4) | NS (1:6) | NS (1:6) | NS (1:6) | NS (1:6) | NS (1:6) | TE | C
D | TE | NS (1:4) | NS (1:4) | NS (1:4) | NS (1:4) | NS (1:4) | NS (1:6) | NS (1:6) | NS (1:6) | NS (1:6) | NS (1:6) | TE | D
E | TE | NS (1:4) | NS (1:4) | NS (1:4) | NS (1:4) | NS (1:4) | NS (1:6) | NS (1:6) | NS (1:6) | NS (1:6) | NS (1:6) | TE | E
F | TE | NS (1:4) | NS (1:4) | NS (1:4) | NS (1:4) | NS (1:4) | NS (1:6) | NS (1:6) | NS (1:6) | NS (1:6) | NS (1:6) | TE | F
G | TE | NS (1:4) | NS (1:4) | NS (1:4) | NS (1:4) | NS (1:4) | NS (1:6) | NS (1:6) | NS (1:6) | NS (1:6) | NS (1:6) | TE | G
H | TE | NS (1:4) | NS (1:4) | NS (1:4) | NS (1:4) | NS (1:4) | NS (1:6) | NS (1:6) | NS (1:6) | NS (1:6) | NS (1:6) | TE | H
| 1 | 2 | 3 | 4 | 5 | 6 | 7 | 8 | 9 | 10 | 11 | 12
Copies per mL | 1 | 2 | 3 | 4 | 5 | 6 | 7 | 8 | 9 | 10 | 11 | 12
A | - | 45714.2857 | 45714.2857 | 45714.2857 | 45714.2857 | 45714.2857 | 45714.2857 | 45714.2857 | 45714.2857 | 45714.2857 | 45714.2857 | - | A
B | - | 22857.1429 | 22857.1429 | 22857.1429 | 22857.1429 | 22857.1429 | 22857.1429 | 22857.1429 | 22857.1429 | 22857.1429 | 22857.1429 | - | B
C | - | 11428.5714 | 11428.5714 | 11428.5714 | 11428.5714 | 11428.5714 | 11428.5714 | 11428.5714 | 11428.5714 | 11428.5714 | 11428.5714 | - | C
D | - | 5714.2857 | 5714.2857 | 5714.2857 | 5714.2857 | 5714.2857 | 5714.2857 | 5714.2857 | 5714.2857 | 5714.2857 | 5714.2857 | - | D
E | - | 2857.1429 | 2857.1429 | 2857.1429 | 2857.1429 | 2857.1429 | 2857.1429 | 2857.1429 | 2857.1429 | 2857.1429 | 2857.1429 | - | E
F | - | 1428.5714 | 1428.5714 | 1428.5714 | 1428.5714 | 1428.5714 | 1428.5714 | 1428.5714 | 1428.5714 | 1428.5714 | 1428.5714 | - | F
G | - | - | - | - | - | - | - | - | - | - | - | - | G
H | - | - | - | - | - | - | - | - | - | - | - | - | H
-
sample volume | 7
Virus Copies/Reaction | 1 | 2 | 3 | 4 | 5 | 6 | 7 | 8 | 9 | 10 | 11 | 12
A | - | 320 | 320 | 320 | 320 | 320 | 320 | 320 | 320 | 320 | 320 | - | A
B | - | 160 | 160 | 160 | 160 | 160 | 160 | 160 | 160 | 160 | 160 | - | B
C | - | 80 | 80 | 80 | 80 | 80 | 80 | 80 | 80 | 80 | 80 | - | C
D | - | 40 | 40 | 40 | 40 | 40 | 40 | 40 | 40 | 40 | 40 | - | D
E | - | 20 | 20 | 20 | 20 | 20 | 20 | 20 | 20 | 20 | 20 | - | E
F | - | 10 | 10 | 10 | 10 | 10 | 10 | 10 | 10 | 10 | 10 | - | F
G | - | - | - | - | - | - | - | - | - | - | - | - | G
H | - | - | - | - | - | - | - | - | - | - | - | - | H
| 1 | 2 | 3 | 4 | 5 | 6 | 7 | 8 | 9 | 10 | 11 | 12
dilution factor | 5 | [5 empty] | 7
dilution | 1 | 2 | 3 | 4 | 5 | 6 | 7 | 8 | 9 | 10 | 11 | 12
A |  | 64 | 64 | 64 | 64 | 64 | 45.7143 | 45.7143 | 45.7143 | 45.7143 | 45.7143 |  | A
B |  | 32 | 32 | 32 | 32 | 32 | 22.8571 | 22.8571 | 22.8571 | 22.8571 | 22.8571 |  | B
C |  | 16 | 16 | 16 | 16 | 16 | 11.4286 | 11.4286 | 11.4286 | 11.4286 | 11.4286 |  | C
D |  | 8 | 8 | 8 | 8 | 8 | 5.7143 | 5.7143 | 5.7143 | 5.7143 | 5.7143 |  | D
E |  | 4 | 4 | 4 | 4 | 4 | 2.8571 | 2.8571 | 2.8571 | 2.8571 | 2.8571 |  | E
F |  | 2 | 2 | 2 | 2 | 2 | 1.4286 | 1.4286 | 1.4286 | 1.4286 | 1.4286 |  | F
G | [12 empty] | G
H | [12 empty] | H
| 1 | 2 | 3 | 4 | 5 | 6 | 7 | 8 | 9 | 10 | 11 | 12
| Total Volume Needed; | Total uL | VTM | Water
| 1:4 dilution | 600 | 150 | 450
| 1:6 dilution | 600 | 100 | 500
[6 empty] | uL per reaction | 7 |  | VR-1986HK™ Lot Number: | 70035039
[6 empty] | minimum volume needed | 12
** this is number of copies before we make the dilution | [5 empty] | uL to carry to dilution well | 12 |  | Virus Dilution | Dilution factor
Contrived SARS-CoV2 Spike-in: | [5 empty] | Dilution Factor | 2 | 1 : 1 | 375000
>We aim for 320 copies at the highest dilution in 7 uL volume (amount added to PCR rxn) |  |  |  |  | 320 | uL for D1 | 24 | 1 : 300 | 1250 | 300
> that translates into 45.7 copies/ul in D1 |  |  |  |  | 45.7143 | number of 96-well plates | 1
> that translates into 1097 copies in 24 uL D1 |  |  |  |  | 1097.1429 | copies for 1 96-well plates | 1097.1429
> that translates to 0 copies in 0 uL (0.0 is total of well + 0.0 added for dilution) |  |  |  |  | 1097.1429
2) ATCC inactivated Virus Spike
>prepare a 1 to 300 dilution to 1250 copies per uL
> add 0.9 uL to 11.1 uL background in first dilution well D1 (for 1097 total viral copies) | [9 empty] | 1097.1429
> perform 2x dilution series from vial 1 (D1) as detailed above
|  | Copies/uL of Final Dilution of Virus | 1250
|  | ATCC to add to D1 | 0.87771 | 10.5326
|  | background lysate to add to first row | 11.1223 | 133.4674
make contrived at concentrations above
dilute into 1:4 or 1:6 background

## Plate 4.1 (13)
13 | 14 |  | Aimes
15 | 16
Plate 4
Aimes | 1 | 2 | 3 | 4 | 5 | 6 | 7 | 8 | 9 | 10 | 11 | 12
A | - | eswab | eswab | eswab | eswab | eswab | eswab | eswab | eswab | eswab | eswab | - | A
B | - | eswab | eswab | eswab | eswab | eswab | eswab | eswab | eswab | eswab | eswab | - | B
C | - | eswab | eswab | eswab | eswab | eswab | eswab | eswab | eswab | eswab | eswab | - | C
D | - | eswab | eswab | eswab | eswab | eswab | eswab | eswab | eswab | eswab | eswab | - | D
E | - | eswab | eswab | eswab | eswab | eswab | eswab | eswab | eswab | eswab | eswab | - | E
F | - | eswab | eswab | eswab | eswab | eswab | eswab | eswab | eswab | eswab | eswab | - | F
G | - | eswab | eswab | eswab | eswab | eswab | eswab | eswab | eswab | eswab | eswab | - | G
H | - | eswab | eswab | eswab | eswab | eswab | eswab | eswab | eswab | eswab | eswab | - | H
| 1 | 2 | 3 | 4 | 5 | 6 | 7 | 8 | 9 | 10 | 11 | 12
| 1 | 2 | 3 | 4 | 5 | 6 | 7 | 8 | 9 | 10 | 11 | 12
A | TE | esw (1:4) | esw (1:4) | esw (1:4) | esw (1:4) | esw (1:4) | esw (1:6) | esw (1:6) | esw (1:6) | esw (1:6) | esw (1:6) | TE | A
B | TE | esw (1:4) | esw (1:4) | esw (1:4) | esw (1:4) | esw (1:4) | esw (1:6) | esw (1:6) | esw (1:6) | esw (1:6) | esw (1:6) | TE | B
C | TE | esw (1:4) | esw (1:4) | esw (1:4) | esw (1:4) | esw (1:4) | esw (1:6) | esw (1:6) | esw (1:6) | esw (1:6) | esw (1:6) | TE | C
D | TE | esw (1:4) | esw (1:4) | esw (1:4) | esw (1:4) | esw (1:4) | esw (1:6) | esw (1:6) | esw (1:6) | esw (1:6) | esw (1:6) | TE | D
E | TE | esw (1:4) | esw (1:4) | esw (1:4) | esw (1:4) | esw (1:4) | esw (1:6) | esw (1:6) | esw (1:6) | esw (1:6) | esw (1:6) | TE | E
F | TE | esw (1:4) | esw (1:4) | esw (1:4) | esw (1:4) | esw (1:4) | esw (1:6) | esw (1:6) | esw (1:6) | esw (1:6) | esw (1:6) | TE | F
G | TE | esw (1:4) | esw (1:4) | esw (1:4) | esw (1:4) | esw (1:4) | esw (1:6) | esw (1:6) | esw (1:6) | esw (1:6) | esw (1:6) | TE | G
H | TE | esw (1:4) | esw (1:4) | esw (1:4) | esw (1:4) | esw (1:4) | esw (1:6) | esw (1:6) | esw (1:6) | esw (1:6) | esw (1:6) | TE | H
| 1 | 2 | 3 | 4 | 5 | 6 | 7 | 8 | 9 | 10 | 11 | 12
Copies per mL | 1 | 2 | 3 | 4 | 5 | 6 | 7 | 8 | 9 | 10 | 11 | 12
A | - | 45714.2857 | 45714.2857 | 45714.2857 | 45714.2857 | 45714.2857 | 45714.2857 | 45714.2857 | 45714.2857 | 45714.2857 | 45714.2857 | - | A
B | - | 22857.1429 | 22857.1429 | 22857.1429 | 22857.1429 | 22857.1429 | 22857.1429 | 22857.1429 | 22857.1429 | 22857.1429 | 22857.1429 | - | B
C | - | 11428.5714 | 11428.5714 | 11428.5714 | 11428.5714 | 11428.5714 | 11428.5714 | 11428.5714 | 11428.5714 | 11428.5714 | 11428.5714 | - | C
D | - | 5714.2857 | 5714.2857 | 5714.2857 | 5714.2857 | 5714.2857 | 5714.2857 | 5714.2857 | 5714.2857 | 5714.2857 | 5714.2857 | - | D
E | - | 2857.1429 | 2857.1429 | 2857.1429 | 2857.1429 | 2857.1429 | 2857.1429 | 2857.1429 | 2857.1429 | 2857.1429 | 2857.1429 | - | E
F | - | 1428.5714 | 1428.5714 | 1428.5714 | 1428.5714 | 1428.5714 | 1428.5714 | 1428.5714 | 1428.5714 | 1428.5714 | 1428.5714 | - | F
G | - | - | - | - | - | - | - | - | - | - | - | - | G
H | - | - | - | - | - | - | - | - | - | - | - | - | H
-
sample volume | 7
Virus Copies/Reaction if no dilution | 1 | 2 | 3 | 4 | 5 | 6 | 7 | 8 | 9 | 10 | 11 | 12
A | - | 320 | 320 | 320 | 320 | 320 | 320 | 320 | 320 | 320 | 320 | - | A
B | - | 160 | 160 | 160 | 160 | 160 | 160 | 160 | 160 | 160 | 160 | - | B
C | - | 80 | 80 | 80 | 80 | 80 | 80 | 80 | 80 | 80 | 80 | - | C
D | - | 40 | 40 | 40 | 40 | 40 | 40 | 40 | 40 | 40 | 40 | - | D
E | - | 20 | 20 | 20 | 20 | 20 | 20 | 20 | 20 | 20 | 20 | - | E
F | - | 10 | 10 | 10 | 10 | 10 | 10 | 10 | 10 | 10 | 10 | - | F
G | - | - | - | - | - | - | - | - | - | - | - | - | G
H | - | - | - | - | - | - | - | - | - | - | - | - | H
| 1 | 2 | 3 | 4 | 5 | 6 | 7 | 8 | 9 | 10 | 11 | 12
dilution factor | 5 | [5 empty] | 7
dilution | 1 | 2 | 3 | 4 | 5 | 6 | 7 | 8 | 9 | 10 | 11 | 12
A |  | 64 | 64 | 64 | 64 | 64 | 45.7143 | 45.7143 | 45.7143 | 45.7143 | 45.7143 |  | A
B |  | 32 | 32 | 32 | 32 | 32 | 22.8571 | 22.8571 | 22.8571 | 22.8571 | 22.8571 |  | B
C |  | 16 | 16 | 16 | 16 | 16 | 11.4286 | 11.4286 | 11.4286 | 11.4286 | 11.4286 |  | C
D |  | 8 | 8 | 8 | 8 | 8 | 5.7143 | 5.7143 | 5.7143 | 5.7143 | 5.7143 |  | D
E |  | 4 | 4 | 4 | 4 | 4 | 2.8571 | 2.8571 | 2.8571 | 2.8571 | 2.8571 |  | E
F |  | 2 | 2 | 2 | 2 | 2 | 1.4286 | 1.4286 | 1.4286 | 1.4286 | 1.4286 |  | F
G | [12 empty] | G
H | [12 empty] | H
| 1 | 2 | 3 | 4 | 5 | 6 | 7 | 8 | 9 | 10 | 11 | 12
| Total Volume Needed; | Total uL | VTM | Water
| 1:4 dilution | 600 | 150 | 450
| 1:6 dilution | 600 | 100 | 500
[6 empty] | uL per reaction | 7 |  | VR-1986HK™ Lot Number: | 70035039
[6 empty] | minimum volume needed | 12
** this is number of copies before we make the dilution | [5 empty] | uL to carry to dilution well | 12 |  | Virus Dilution | Dilution factor
Contrived SARS-CoV2 Spike-in: | [5 empty] | Dilution Factor | 2 | 1 : 1 | 375000
>We aim for 320 copies at the highest dilution in 7 uL volume (amount added to PCR rxn) |  |  |  |  | 320 | uL for D1 | 24 | 1 : 300 | 1250 | 300
> that translates into 45.7 copies/ul in D1 |  |  |  |  | 45.7143 | number of 96-well plates | 1
> that translates into 1097 copies in 24 uL D1 |  |  |  |  | 1097.1429 | copies for 1 96-well plates | 1097.1429
> that translates to 0 copies in 0 uL (0.0 is total of well + 0.0 added for dilution) |  |  |  |  | 1097.1429
2) ATCC inactivated Virus Spike
>prepare a 1 to 300 dilution to 1250 copies per uL
> add 0.9 uL to 11.1 uL background in first dilution well D1 (for 1097 total viral copies) | [9 empty] | 1097.1429
> perform 2x dilution series from vial 1 (D1) as detailed above
|  | Copies/uL of Final Dilution of Virus | 1250
|  | ATCC to add to D1 | 0.87771 | 10.5326
|  | background lysate to add to first row | 11.1223 | 133.4674
make contrived at concentrations above
dilute into 1:4 or 1:6 background

## Plate2.3(7)_wrong calc
Plate Number 2
5 | 6
7 | 8 |  | VTM (1:4 and 1:6) Prelim LOD
| 1 | 2 | 3 | 4 | 5 | 6 | 7 | 8 | 9 | 10 | 11 | 12
A | TE | VTM 1:4 | VTM 1:4 | VTM 1:4 | VTM 1:4 | VTM 1:4 | VTM 1:6 | VTM 1:6 | VTM 1:6 | VTM 1:6 | VTM 1:6 | TE | A
B | TE | VTM 1:4 | VTM 1:4 | VTM 1:4 | VTM 1:4 | VTM 1:4 | VTM 1:6 | VTM 1:6 | VTM 1:6 | VTM 1:6 | VTM 1:6 | TE | B
C | TE | VTM 1:4 | VTM 1:4 | VTM 1:4 | VTM 1:4 | VTM 1:4 | VTM 1:6 | VTM 1:6 | VTM 1:6 | VTM 1:6 | VTM 1:6 | TE | C
D | TE | VTM 1:4 | VTM 1:4 | VTM 1:4 | VTM 1:4 | VTM 1:4 | VTM 1:6 | VTM 1:6 | VTM 1:6 | VTM 1:6 | VTM 1:6 | TE | D
E | TE | VTM 1:4 | VTM 1:4 | VTM 1:4 | VTM 1:4 | VTM 1:4 | VTM 1:6 | VTM 1:6 | VTM 1:6 | VTM 1:6 | VTM 1:6 | TE | E
F | TE | VTM 1:4 | VTM 1:4 | VTM 1:4 | VTM 1:4 | VTM 1:4 | VTM 1:6 | VTM 1:6 | VTM 1:6 | VTM 1:6 | VTM 1:6 | TE | F
G | TE | VTM 1:4 | VTM 1:4 | VTM 1:4 | VTM 1:4 | VTM 1:4 | VTM 1:6 | VTM 1:6 | VTM 1:6 | VTM 1:6 | VTM 1:6 | TE | G
H | TE | VTM 1:4 | VTM 1:4 | VTM 1:4 | VTM 1:4 | VTM 1:4 | VTM 1:6 | VTM 1:6 | VTM 1:6 | VTM 1:6 | VTM 1:6 | TE | H
| 1 | 2 | 3 | 4 | 5 | 6 | 7 | 8 | 9 | 10 | 11 | 12
Copies per mL | 1 | 2 | 3 | 4 | 5 | 6 | 7 | 8 | 9 | 10 | 11 | 12
A | - | 32000 | 32000 | 32000 | 32000 | 32000 | 32000 | 32000 | 32000 | 32000 | 32000 | - | A
B | - | 16000 | 16000 | 16000 | 16000 | 16000 | 16000 | 16000 | 16000 | 16000 | 16000 | - | B
C | - | 8000 | 8000 | 8000 | 8000 | 8000 | 8000 | 8000 | 8000 | 8000 | 8000 | - | C
D | - | 4000 | 4000 | 4000 | 4000 | 4000 | 4000 | 4000 | 4000 | 4000 | 4000 | - | D
E | - | 2000 | 2000 | 2000 | 2000 | 2000 | 2000 | 2000 | 2000 | 2000 | 2000 | - | E
F | - | 1000 | 1000 | 1000 | 1000 | 1000 | 1000 | 1000 | 1000 | 1000 | 1000 | - | F
G | - | - | - | - | - | - | - | - | - | - | - | - | G
H | - | - | - | - | - | - | - | - | - | - | - | - | H
[8 empty] | - | - | - | -
sample volume | 7
Virus Copies/Reaction | 1 | 2 | 3 | 4 | 5 | 6 | 7 | 8 | 9 | 10 | 11 | 12
A | - | 224 | 224 | 224 | 224 | 224 | 224 | 224 | 224 | 224 | 224 | - | A
B | - | 112 | 112 | 112 | 112 | 112 | 112 | 112 | 112 | 112 | 112 | - | B
C | - | 56 | 56 | 56 | 56 | 56 | 56 | 56 | 56 | 56 | 56 | - | C
D | - | 28 | 28 | 28 | 28 | 28 | 28 | 28 | 28 | 28 | 28 | - | D
E | - | 14 | 14 | 14 | 14 | 14 | 14 | 14 | 14 | 14 | 14 | - | E
F | - | 7 | 7 | 7 | 7 | 7 | 7 | 7 | 7 | 7 | 7 | - | F
G | - | - | - | - | - | - | - | - | - | - | - | - | G
H | - | - | - | - | - | - | - | - | - | - | - | - | H
| 1 | 2 | 3 | 4 | 5 | 6 | 7 | 8 | 9 | 10 | 11 | 12
dilution factor | 5 | **below os expected |  |  |  |  | 7
dilution | 1 | 2 | 3 | 4 | 5 | 6 | 7 | 8 | 9 | 10 | 11 | 12
A |  | 44.8 | 44.8 | 44.8 | 44.8 | 44.8 | 32 | 32 | 32 | 32 | 32 |  | A
B |  | 22.4 | 22.4 | 22.4 | 22.4 | 22.4 | 16 | 16 | 16 | 16 | 16 |  | B
C |  | 11.2 | 11.2 | 11.2 | 11.2 | 11.2 | 8 | 8 | 8 | 8 | 8 |  | C
D |  | 5.6 | 5.6 | 5.6 | 5.6 | 5.6 | 4 | 4 | 4 | 4 | 4 |  | D
E |  | 2.8 | 2.8 | 2.8 | 2.8 | 2.8 | 2 | 2 | 2 | 2 | 2 |  | E
F |  | 1.4 | 1.4 | 1.4 | 1.4 | 1.4 | 1 | 1 | 1 | 1 | 1 |  | F
G | [12 empty] | G
H | [12 empty] | H
| 1 | 2 | 3 | 4 | 5 | 6 | 7 | 8 | 9 | 10 | 11 | 12
| Total Volume Needed; | Total uL | VTM | Water |  |  |  |  | 315
| 1:4 dilution | 600 | 120 | 480
| 1:6 dilution | 600 | 85.7143 | 514.2857
[6 empty] | uL per reaction | 7 |  | VR-1986HK™ Lot Number: | 70035039
[6 empty] | minimum volume needed | 20
[6 empty] | uL to carry to dilution well | 20 |  | Virus Dilution | Dilution factor
Contrived SARS-CoV2 Spike-in: | [5 empty] | Dilution Factor | 2 | 1 : 1 | 375000
>We aim for 320 copies at the highest dilution in 7 uL volume (amount added to PCR rxn) |  |  |  |  | 320 | uL for D1 | 40 | 1 : 300 | 1250 | 300
> that translates into 45.7 copies/ul in D1 |  |  |  |  | 45.7143 | number of 96-well plates | 1
> that translates into 1829 copies in 40 uL D1 |  |  |  |  | 1828.5714 | copies for 1 96-well plates | 1828.5714
> that translates to 0 copies in 0 uL (0.0 is total of well + 0.0 added for dilution) |  |  |  |  | 1828.5714
2) ATCC inactivated Virus Spike
>prepare a 1 to 300 dilution to 1250 copies per uL
> add 1.5 uL to 18.5 uL background in first dilution well D1 (for 1829 total viral copies) | [9 empty] | 1828.5714
> perform 2x dilution series from vial 1 (D1) as detailed above
|  | Copies/uL of Final Dilution of Virus | 1250
|  | ATCC to add to D1 | 1.4629 | 17.5543
|  | background lysate to add to D1 | 18.5371 | 222.4457
make contrived at concentrations above, that is copies/mL and copies/reaction
dilute into 1:4 or 1:6 background (as if true clinical samples)