## Run set up notes
v31 | 7/20/2020 PCR |  |  | fill out yellow wells and these will autopopulate sections of experimental plan
** Testing Mastermix: TaqPath vs Quantabio
** all heated to 95C for 30 minutes in oven > diluted with 2x TBE with 0.5% Tw20 > plated 7uL into MM
| 384-Primer Sets: 2, 3, 4? | 384-well primer plates
| Plate 1 | Set B | [6 empty] | Notes from Josh
| Plate 2 | Set C | [6 empty] | We need to key back to the names of the 384 UDI plates we already have from Octant
| Plate 3 | Set D | [5 empty] | SetA | 1.1 | 2.2 | SetA | 1 | 6 | 1 | 2
| Plate 4 | NOT USED | [6 empty] | 3.3 | 4.4 |  | 11 | 16 | 3 | 4
[8 empty] | SetB | 1.2 | 2.3 | SetB | 2 | 7 | 5 | 6
[9 empty] | 3.4 | 4.1 |  | 12 | 13 | 7 | 8
[8 empty] | SetC | 1.3 | 2.4 | SetC | 3 | 8 | 9 | 10
[9 empty] | 3.1 | 4.2 |  | 9 | 14 | 11 | 12
| v31 Plate 1 | 384 primer plate Set B | 96-well sample plate used for each quadrant |  |  |  |  | SetD | 1.4 | 2.1 | SetD | 4 | 5 | 13 | 14
| 1 | 2 | TaqPath Aimes | [5 empty] | 3.2 | 4.3 |  | 10 | 15 | 15 | 16
| 3 | 4 | TaqPath Prelim LOD
[5 empty] | 384_wellplate | new | old | ExperimentPlateName
| v31 Plate 2 | 384 primer plate Set C |  |  | Plate1 | 1 | 2 | TaqPath Aimes
| 5 | 6 |  | QuantBio Aimes | Plate1 | 3 | 12 | TaqPath Prelim LOD
| 7 | 8 |  | QuantBio Prelim LOD | Plate2 | 6 | 8 | QuantBio Aimes
[5 empty] | Plate2 | 8 | 14 | QuantBio Prelim LOD
| v31 Plate 3 | 384 primer plate Set D |  |  | Plate3 | 9 | 4 | contam_1
| 9 | 10 | contam_1 | contam_2 | Plate3 | 10 | 5 | contam_2
| 11 | 12 | contam_3 | 721 ED + VIP | Plate3 | 11 | 10 | contam_3
[5 empty] | Plate3 | 12 | 15 | 721 ED + VIP
| v31 Plate 4 | 384 primer plate NOT USED
| 13 | 14
| 15 | 16
TaqPath thermocycler: 50C for 5, 95 for 20s, 40 cycles of 95C 5s + 60C 30s
Quantbio thermocycler: 50C for 10, 95C for 1, 30-45 cycles of 95C 3s-10s + 60C 30s-60s

## plate1
| Set B | [13 empty] | 2304
1 | 2 |  | TaqPath Aimes
3 | 4 |  | TaqPath Prelim LOD
MNS = mid nasal swab pooled from ASHE which is in TE
Neat Plate from V24 | [13 empty] | NEW NEAT PLATE LOD |  | 20ul each
TaqPath Aimes | 1 | 2 | 3 | 4 | 5 | 6 | 7 | 8 | 9 | 10 | 11 | 12 |  |  | 1 | 2 | 3 | 4 | 5 | 6 | 7 | 8 | 9 | 10 | 11 | 12
A | TE | esw (1:4) | esw (1:4) | esw (1:4) | esw (1:4) | esw (1:4) | esw (1:6) | esw (1:6) | esw (1:6) | esw (1:6) | esw (1:6) | TE | A | A | TE | MNS | MNS | MNS | MNS | MNS | MNS | MNS | MNS | MNS | MNS | TE | A
B | TE | esw (1:4) | esw (1:4) | esw (1:4) | esw (1:4) | esw (1:4) | esw (1:6) | esw (1:6) | esw (1:6) | esw (1:6) | esw (1:6) | TE | B | B | TE | MNS | MNS | MNS | MNS | MNS | MNS | MNS | MNS | MNS | MNS | TE | B
C | TE | esw (1:4) | esw (1:4) | esw (1:4) | esw (1:4) | esw (1:4) | esw (1:6) | esw (1:6) | esw (1:6) | esw (1:6) | esw (1:6) | TE | C | C | TE | MNS | MNS | MNS | MNS | MNS | MNS | MNS | MNS | MNS | MNS | TE | C
D | TE | esw (1:4) | esw (1:4) | esw (1:4) | esw (1:4) | esw (1:4) | esw (1:6) | esw (1:6) | esw (1:6) | esw (1:6) | esw (1:6) | TE | D | D | TE | MNS | MNS | MNS | MNS | MNS | MNS | MNS | MNS | MNS | MNS | TE | D
E | TE | esw (1:4) | esw (1:4) | esw (1:4) | esw (1:4) | esw (1:4) | esw (1:6) | esw (1:6) | esw (1:6) | esw (1:6) | esw (1:6) | TE | E | E | TE | MNS | MNS | MNS | MNS | MNS | MNS | MNS | MNS | MNS | MNS | TE | E
F | TE | esw (1:4) | esw (1:4) | esw (1:4) | esw (1:4) | esw (1:4) | esw (1:6) | esw (1:6) | esw (1:6) | esw (1:6) | esw (1:6) | TE | F | F | TE | MNS | MNS | MNS | MNS | MNS | MNS | MNS | MNS | MNS | MNS | TE | F
G | TE | esw (1:4) | esw (1:4) | esw (1:4) | esw (1:4) | esw (1:4) | esw (1:6) | esw (1:6) | esw (1:6) | esw (1:6) | esw (1:6) | TE | G | G | TE | MNS | MNS | MNS | MNS | MNS | MNS | MNS | MNS | MNS | MNS | TE | G
H | TE | esw (1:4) | esw (1:4) | esw (1:4) | esw (1:4) | esw (1:4) | esw (1:6) | esw (1:6) | esw (1:6) | esw (1:6) | esw (1:6) | TE | H | H | TE | MNS | MNS | MNS | MNS | MNS | MNS | MNS | MNS | MNS | MNS | TE | H
| 1 | 2 | 3 | 4 | 5 | 6 | 7 | 8 | 9 | 10 | 11 | 12 |  |  | 1 | 2 | 3 | 4 | 5 | 6 | 7 | 8 | 9 | 10 | 11 | 12
ul for dilution
esw (1:4) | 1 | 2 | 3 | 4 | 5 | 6 | 7 | 8 | 9 | 10 | 11 | 12
A | 20ul TE | 4 neat + 16 h2o | 4 neat + 16 h2o | 4 neat + 16 h2o | 4 neat + 16 h2o | 4 neat + 16 h2o | 4 neat + 24 h2o | 4 neat + 24 h2o | 4 neat + 24 h2o | 4 neat + 24 h2o | 4 neat + 24 h2o | 20ul TE | A
B | 20ul TE | 4 neat + 16 h2o | 4 neat + 16 h2o | 4 neat + 16 h2o | 4 neat + 16 h2o | 4 neat + 16 h2o | 4 neat + 24 h2o | 4 neat + 24 h2o | 4 neat + 24 h2o | 4 neat + 24 h2o | 4 neat + 24 h2o | 20ul TE | B
C | 20ul TE | 4 neat + 16 h2o | 4 neat + 16 h2o | 4 neat + 16 h2o | 4 neat + 16 h2o | 4 neat + 16 h2o | 4 neat + 24 h2o | 4 neat + 24 h2o | 4 neat + 24 h2o | 4 neat + 24 h2o | 4 neat + 24 h2o | 20ul TE | C
D | 20ul TE | 4 neat + 16 h2o | 4 neat + 16 h2o | 4 neat + 16 h2o | 4 neat + 16 h2o | 4 neat + 16 h2o | 4 neat + 24 h2o | 4 neat + 24 h2o | 4 neat + 24 h2o | 4 neat + 24 h2o | 4 neat + 24 h2o | 20ul TE | D
E | 20ul TE | 4 neat + 16 h2o | 4 neat + 16 h2o | 4 neat + 16 h2o | 4 neat + 16 h2o | 4 neat + 16 h2o | 4 neat + 24 h2o | 4 neat + 24 h2o | 4 neat + 24 h2o | 4 neat + 24 h2o | 4 neat + 24 h2o | 20ul TE | E
F | 20ul TE | 4 neat + 16 h2o | 4 neat + 16 h2o | 4 neat + 16 h2o | 4 neat + 16 h2o | 4 neat + 16 h2o | 4 neat + 24 h2o | 4 neat + 24 h2o | 4 neat + 24 h2o | 4 neat + 24 h2o | 4 neat + 24 h2o | 20ul TE | F
G | 20ul TE | 4 neat + 16 h2o | 4 neat + 16 h2o | 4 neat + 16 h2o | 4 neat + 16 h2o | 4 neat + 16 h2o | 4 neat + 24 h2o | 4 neat + 24 h2o | 4 neat + 24 h2o | 4 neat + 24 h2o | 4 neat + 24 h2o | 20ul TE | G
H | 20ul TE | 4 neat + 16 h2o | 4 neat + 16 h2o | 4 neat + 16 h2o | 4 neat + 16 h2o | 4 neat + 16 h2o | 4 neat + 24 h2o | 4 neat + 24 h2o | 4 neat + 24 h2o | 4 neat + 24 h2o | 4 neat + 24 h2o | 20ul TE | H
| 1 | 2 | 3 | 4 | 5 | 6 | 7 | 8 | 9 | 10 | 11 | 12
ATCC Copies per mL | 1 | 2 | 3 | 4 | 5 | 6 | 7 | 8 | 9 | 10 | 11 | 12 |  | ATCC Copies per mL | 1 | 2 | 3 | 4 | 5 | 6 | 7 | 8 | 9 | 10 | 11 | 12
A | - | 45714.2857 | 45714.2857 | 45714.2857 | 45714.2857 | 45714.2857 | 45714.2857 | 45714.2857 | 45714.2857 | 45714.2857 | 45714.2857 | - | A | A | - | 45714.2857 | 45714.2857 | 45714.2857 | 45714.2857 | 45714.2857 | 45714.2857 | 45714.2857 | 45714.2857 | 45714.2857 | 45714.2857 | - | A
B | - | 22857.1429 | 22857.1429 | 22857.1429 | 22857.1429 | 22857.1429 | 22857.1429 | 22857.1429 | 22857.1429 | 22857.1429 | 22857.1429 | - | B | B | - | 22857.1429 | 22857.1429 | 22857.1429 | 22857.1429 | 22857.1429 | 22857.1429 | 22857.1429 | 22857.1429 | 22857.1429 | 22857.1429 | - | B
C | - | 11428.5714 | 11428.5714 | 11428.5714 | 11428.5714 | 11428.5714 | 11428.5714 | 11428.5714 | 11428.5714 | 11428.5714 | 11428.5714 | - | C | C | - | 11428.5714 | 11428.5714 | 11428.5714 | 11428.5714 | 11428.5714 | 11428.5714 | 11428.5714 | 11428.5714 | 11428.5714 | 11428.5714 | - | C
D | - | 5714.2857 | 5714.2857 | 5714.2857 | 5714.2857 | 5714.2857 | 5714.2857 | 5714.2857 | 5714.2857 | 5714.2857 | 5714.2857 | - | D | D | - | 5714.2857 | 5714.2857 | 5714.2857 | 5714.2857 | 5714.2857 | 5714.2857 | 5714.2857 | 5714.2857 | 5714.2857 | 5714.2857 | - | D
E | - | 2857.1429 | 2857.1429 | 2857.1429 | 2857.1429 | 2857.1429 | 2857.1429 | 2857.1429 | 2857.1429 | 2857.1429 | 2857.1429 | - | E | E | - | 2857.1429 | 2857.1429 | 2857.1429 | 2857.1429 | 2857.1429 | 2857.1429 | 2857.1429 | 2857.1429 | 2857.1429 | 2857.1429 | - | E
F | - | 1428.5714 | 1428.5714 | 1428.5714 | 1428.5714 | 1428.5714 | 1428.5714 | 1428.5714 | 1428.5714 | 1428.5714 | 1428.5714 | - | F | F | - | 1428.5714 | 1428.5714 | 1428.5714 | 1428.5714 | 1428.5714 | 1428.5714 | 1428.5714 | 1428.5714 | 1428.5714 | 1428.5714 | - | F
G | - | - | - | - | - | - | - | - | - | - | - | - | G | G | - | - | - | - | - | - | - | - | - | - | - | - | G
H | - | - | - | - | - | - | - | - | - | - | - | - | H | H | - | - | - | - | - | - | - | - | - | - | - | - | H
- | [13 empty] | -
sample volume | 7 | [12 empty] | sample volume | 7
Virus Copies/Reaction if no dilution | 1 | 2 | 3 | 4 | 5 | 6 | 7 | 8 | 9 | 10 | 11 | 12 |  | Virus Copies/Reaction if no dilution | 1 | 2 | 3 | 4 | 5 | 6 | 7 | 8 | 9 | 10 | 11 | 12
A | - | 320 | 320 | 320 | 320 | 320 | 320 | 320 | 320 | 320 | 320 | - | A | A | - | 320 | 320 | 320 | 320 | 320 | 320 | 320 | 320 | 320 | 320 | - | A
B | - | 160 | 160 | 160 | 160 | 160 | 160 | 160 | 160 | 160 | 160 | - | B | B | - | 160 | 160 | 160 | 160 | 160 | 160 | 160 | 160 | 160 | 160 | - | B
C | - | 80 | 80 | 80 | 80 | 80 | 80 | 80 | 80 | 80 | 80 | - | C | C | - | 80 | 80 | 80 | 80 | 80 | 80 | 80 | 80 | 80 | 80 | - | C
D | - | 40 | 40 | 40 | 40 | 40 | 40 | 40 | 40 | 40 | 40 | - | D | D | - | 40 | 40 | 40 | 40 | 40 | 40 | 40 | 40 | 40 | 40 | - | D
E | - | 20 | 20 | 20 | 20 | 20 | 20 | 20 | 20 | 20 | 20 | - | E | E | - | 20 | 20 | 20 | 20 | 20 | 20 | 20 | 20 | 20 | 20 | - | E
F | - | 10 | 10 | 10 | 10 | 10 | 10 | 10 | 10 | 10 | 10 | - | F | F | - | 10 | 10 | 10 | 10 | 10 | 10 | 10 | 10 | 10 | 10 | - | F
G | - | - | - | - | - | - | - | - | - | - | - | - | G | G | - | - | - | - | - | - | - | - | - | - | - | - | G
H | - | - | - | - | - | - | - | - | - | - | - | - | H | H | - | - | - | - | - | - | - | - | - | - | - | - | H
| 1 | 2 | 3 | 4 | 5 | 6 | 7 | 8 | 9 | 10 | 11 | 12 |  |  | 1 | 2 | 3 | 4 | 5 | 6 | 7 | 8 | 9 | 10 | 11 | 12
dilution factor | 5 | [5 empty] | 7
dilution | 1 | 2 | 3 | 4 | 5 | 6 | 7 | 8 | 9 | 10 | 11 | 12
A | - | 64 | 64 | 64 | 64 | 64 | 45.7143 | 45.7143 | 45.7143 | 45.7143 | 45.7143 | - | A
B | - | 32 | 32 | 32 | 32 | 32 | 22.8571 | 22.8571 | 22.8571 | 22.8571 | 22.8571 | - | B
C | - | 16 | 16 | 16 | 16 | 16 | 11.4286 | 11.4286 | 11.4286 | 11.4286 | 11.4286 | - | C
D | - | 8 | 8 | 8 | 8 | 8 | 5.7143 | 5.7143 | 5.7143 | 5.7143 | 5.7143 | - | D
E | - | 4 | 4 | 4 | 4 | 4 | 2.8571 | 2.8571 | 2.8571 | 2.8571 | 2.8571 | - | E
F | - | 2 | 2 | 2 | 2 | 2 | 1.4286 | 1.4286 | 1.4286 | 1.4286 | 1.4286 | - | F
G | - | - | - | - | - | - | - | - | - | - | - | - | G
H | - | - | - | - | - | - | - | - | - | - | - | - | H
| 1 | 2 | 3 | 4 | 5 | 6 | 7 | 8 | 9 | 10 | 11 | 12
Dilute Aimes in water
Dilute ATCC in TBE + Tween
From V27 7/13
[6 empty] | uL per reaction | 7 |  | VR-1986HK™ Lot Number: | 70035039 | ?? | [8 empty] | uL per reaction | 7 |  | VR-1986HK™ Lot Number: | 70035039 |  | Ashe nasal swabs
[6 empty] | minimum volume needed | 12 | [12 empty] | minimum volume needed | 12 |  |  |  |  | 368287660 | -
** this is number of copies before we make the dilution | [5 empty] | uL to carry to dilution well | 12 |  | Virus Dilution | Dilution factor |  |  |  | ** this is number of copies before we make the dilution | [5 empty] | uL to carry to dilution well | 20 |  | Virus Dilution | Dilution factor |  | 368287680 | -
Contrived SARS-CoV2 Spike-in: | [5 empty] | Dilution Factor | 2 | 1 : 1 | 375000 |  |  |  |  | Contrived SARS-CoV2 Spike-in: | [5 empty] | Dilution Factor | 2 | 1 : 1 | 375000 |  |  | 368314369 | -
>We aim for 320 copies at the highest dilution in 7 uL volume (amount added to PCR rxn) |  |  |  |  | 320 | uL for D1 | 24 | 1 : 300 | 1250 | 300 |  |  |  | >We aim for 320 copies at the highest dilution in 7 uL volume (amount added to PCR rxn) |  |  |  |  | 320 | uL for D1 | 40 | 1 : 300 | 1250 | 300 |  | 368313563 | -
> that translates into 45.7 copies/ul in D1 |  |  |  |  | 45.7143 | number of 96-well plates | 1 | [6 empty] | > that translates into 45.7 copies/ul in D1 |  |  |  |  | 45.7143 | number of 96-well plates | 1 |  |  |  |  | 368312494 | -
> that translates into 1097 copies in 24 uL D1 |  |  |  |  | 1097.1429 | copies for 1 96-well plates | 1097.1429 | [6 empty] | > that translates into 1829 copies in 40 uL D1 |  |  |  |  | 1828.5714 | copies for 1 96-well plates | 1828.5714 |  |  |  |  | 368284716 | -
> that translates to 0 copies in 0 uL (0.0 is total of well + 0.0 added for dilution) |  |  |  |  | 1097.1429 | [8 empty] | > that translates to 0 copies in 0 uL (0.0 is total of well + 0.0 added for dilution) |  |  |  |  | 1828.5714 | [6 empty] | 368286769 | -
2) ATCC inactivated Virus Spike | [13 empty] | 2) ATCC inactivated Virus Spike
>prepare a 1 to 300 dilution to 1250 copies per uL | [13 empty] | >prepare a 1 to 300 dilution to 1250 copies per uL
> add 0.9 uL to 11.1 uL background in first dilution well D1 (for 1097 total viral copies) | [9 empty] | 1097.1429 |  |  |  | > add 1.5 uL to 18.5 uL background in first dilution well D1 (for 1829 total viral copies) | [9 empty] | 1828.5714
> perform 2x dilution series from vial 1 (D1) as detailed above | [13 empty] | > perform 2x dilution series from vial 1 (D1) as detailed above
|  | Copies/uL of Final Dilution of Virus | 1250 | [12 empty] | Copies/uL of Final Dilution of Virus | 1250 |  |  | ATCC | = MNS
|  | ATCC to add to D1 | 0.87771 | 10.5326 | [11 empty] | ATCC to add to D1 | 1.4629 | 17.5543 |  | 5.8513 | 11.7027
|  | background lysate to add to first row | 11.1223 | 133.4674 | [11 empty] | background lysate to add to first row | 18.5371 | 222.4457
make contrived at concentrations above | [13 empty] | make contrived at concentrations above
dilute into 1:4 or 1:6 background | [13 empty] | dilute into 1:4 or 1:6 background

## plate2
Plate Number 2 |  | Set C
5 | 6 |  | QuantBio Aimes
7 | 8 |  | QuantBio Prelim LOD
see Plate 1

## plate3
Plate Number 3 | Set D
9 | 10 |  | contam_1 | contam_2
11 | 12 |  | contam_3 | 721 ED + VIP
| heat at 95C, spin, decap and pipette warm, neg controls in matrix tubes |  |  |  | full tubes | less full tubes
| NEG control - spike in virus only after everything is plated | [6 empty] | dupe cols 1-6 when pipetting into mastermix
contam_1 | 1 | 2 | 3 | 4 | 5 | 6 | 7 | 8 | 9 | 10 | 11 | 12
A | TBE + 1%tween | saliva 1 NC | saliva 1 NC | saliva 3 NC | saliva 3 NC | TBE + 1%tween | TBE + 1%tween | saliva 1 NC | saliva 1 NC | saliva 3 NC | saliva 3 NC | TBE + 1%tween | A
B | TBE + 1%tween | TBE + 1%tween | TBE + 1%tween | TBE + 1%tween | TBE + 1%tween | TBE + 1%tween | TBE + 1%tween | TBE + 1%tween | TBE + 1%tween | TBE + 1%tween | TBE + 1%tween | TBE + 1%tween | B
C | TBE + 1%tween | TBE + 1%tween | TBE + 1%tween | TBE + 1%tween | TBE + 1%tween | TBE + 1%tween | TBE + 1%tween | TBE + 1%tween | TBE + 1%tween | TBE + 1%tween | TBE + 1%tween | TBE + 1%tween | C
D | saliva 1 + virus | TBE + 1%tween | TBE + 1%tween | TBE + 1%tween | TBE + 1%tween | saliva 3 + virus | saliva 1 + virus | TBE + 1%tween | TBE + 1%tween | TBE + 1%tween | TBE + 1%tween | saliva 3 + virus | D
E | saliva 2 + virus | TBE + 1%tween | TBE + 1%tween | TBE + 1%tween | TBE + 1%tween | saliva 4 + virus | saliva 2 + virus | TBE + 1%tween | TBE + 1%tween | TBE + 1%tween | TBE + 1%tween | saliva 4 + virus | E
F | TBE + 1%tween | TBE + 1%tween | TBE + 1%tween | TBE + 1%tween | TBE + 1%tween | TBE + 1%tween | TBE + 1%tween | TBE + 1%tween | TBE + 1%tween | TBE + 1%tween | TBE + 1%tween | TBE + 1%tween | F
G | TBE + 1%tween | TBE + 1%tween | TBE + 1%tween | TBE + 1%tween | TBE + 1%tween | TBE + 1%tween | TBE + 1%tween | TBE + 1%tween | TBE + 1%tween | TBE + 1%tween | TBE + 1%tween | TBE + 1%tween | G
H | TBE + 1%tween | saliva 2 NC | saliva 2 NC | saliva 4 NC | saliva 4 NC | TBE + 1%tween | TBE + 1%tween | saliva 2 NC | saliva 2 NC | saliva 4 NC | saliva 4 NC | TBE + 1%tween | H
| 1 | 2 | 3 | 4 | 5 | 6 | 7 | 8 | 9 | 10 | 11 | 12
heat at 95C, spin, decap and pipette warm, neg controls in matrix tubes
| Add spike in virus after decapping but before pipetting into 96 well plate | [6 empty] | dupe cols 1-6 when pipetting into mastermix
contam_2 | 1 | 2 | 3 | 4 | 5 | 6 | 7 | 8 | 9 | 10 | 11 | 12
A | TBE + 1%tween | saliva 1 NC | saliva 1 NC | saliva 3 NC | saliva 3 NC | TBE + 1%tween | TBE + 1%tween | saliva 1 NC | saliva 1 NC | saliva 3 NC | saliva 3 NC | TBE + 1%tween | A
B | TBE + 1%tween | TBE + 1%tween | TBE + 1%tween | TBE + 1%tween | TBE + 1%tween | TBE + 1%tween | TBE + 1%tween | TBE + 1%tween | TBE + 1%tween | TBE + 1%tween | TBE + 1%tween | TBE + 1%tween | B
C | TBE + 1%tween | TBE + 1%tween | TBE + 1%tween | TBE + 1%tween | TBE + 1%tween | TBE + 1%tween | TBE + 1%tween | TBE + 1%tween | TBE + 1%tween | TBE + 1%tween | TBE + 1%tween | TBE + 1%tween | C
D | saliva 1 + virus | TBE + 1%tween | TBE + 1%tween | TBE + 1%tween | TBE + 1%tween | saliva 3 + virus | saliva 1 + virus | TBE + 1%tween | TBE + 1%tween | TBE + 1%tween | TBE + 1%tween | saliva 3 + virus | D
E | saliva 2 + virus | TBE + 1%tween | TBE + 1%tween | TBE + 1%tween | TBE + 1%tween | saliva 4 + virus | saliva 2 + virus | TBE + 1%tween | TBE + 1%tween | TBE + 1%tween | TBE + 1%tween | saliva 4 + virus | E
F | TBE + 1%tween | TBE + 1%tween | TBE + 1%tween | TBE + 1%tween | TBE + 1%tween | TBE + 1%tween | TBE + 1%tween | TBE + 1%tween | TBE + 1%tween | TBE + 1%tween | TBE + 1%tween | TBE + 1%tween | F
G | TBE + 1%tween | TBE + 1%tween | TBE + 1%tween | TBE + 1%tween | TBE + 1%tween | TBE + 1%tween | TBE + 1%tween | TBE + 1%tween | TBE + 1%tween | TBE + 1%tween | TBE + 1%tween | TBE + 1%tween | G
H | TBE + 1%tween | saliva 2 NC | saliva 2 NC | saliva 4 NC | saliva 4 NC | TBE + 1%tween | TBE + 1%tween | saliva 2 NC | saliva 2 NC | saliva 4 NC | saliva 4 NC | TBE + 1%tween | H
| 1 | 2 | 3 | 4 | 5 | 6 | 7 | 8 | 9 | 10 | 11 | 12
heat at 95C, spin, decap and pipette warm, neg controls in matrix tubes
| Do this plate last. spike in virus added to matrix tubes in last plate, recap and then decap | [6 empty] | dupe cols 1-6 when pipetting into mastermix
contam_3 | 1 | 2 | 3 | 4 | 5 | 6 | 7 | 8 | 9 | 10 | 11 | 12
A | TBE + 1%tween | saliva 1 NC | saliva 1 NC | saliva 3 NC | saliva 3 NC | TBE + 1%tween | TBE + 1%tween | saliva 1 NC | saliva 1 NC | saliva 3 NC | saliva 3 NC | TBE + 1%tween | A
B | TBE + 1%tween | TBE + 1%tween | TBE + 1%tween | TBE + 1%tween | TBE + 1%tween | TBE + 1%tween | TBE + 1%tween | TBE + 1%tween | TBE + 1%tween | TBE + 1%tween | TBE + 1%tween | TBE + 1%tween | B
C | TBE + 1%tween | TBE + 1%tween | TBE + 1%tween | TBE + 1%tween | TBE + 1%tween | TBE + 1%tween | TBE + 1%tween | TBE + 1%tween | TBE + 1%tween | TBE + 1%tween | TBE + 1%tween | TBE + 1%tween | C
D | saliva 1 + virus | TBE + 1%tween | TBE + 1%tween | TBE + 1%tween | TBE + 1%tween | saliva 3 + virus | saliva 1 + virus | TBE + 1%tween | TBE + 1%tween | TBE + 1%tween | TBE + 1%tween | saliva 3 + virus | D
E | saliva 2 + virus | TBE + 1%tween | TBE + 1%tween | TBE + 1%tween | TBE + 1%tween | saliva 4 + virus | saliva 2 + virus | TBE + 1%tween | TBE + 1%tween | TBE + 1%tween | TBE + 1%tween | saliva 4 + virus | E
F | TBE + 1%tween | TBE + 1%tween | TBE + 1%tween | TBE + 1%tween | TBE + 1%tween | TBE + 1%tween | TBE + 1%tween | TBE + 1%tween | TBE + 1%tween | TBE + 1%tween | TBE + 1%tween | TBE + 1%tween | F
G | TBE + 1%tween | TBE + 1%tween | TBE + 1%tween | TBE + 1%tween | TBE + 1%tween | TBE + 1%tween | TBE + 1%tween | TBE + 1%tween | TBE + 1%tween | TBE + 1%tween | TBE + 1%tween | TBE + 1%tween | G
H | TBE + 1%tween | saliva 2 NC | saliva 2 NC | saliva 4 NC | saliva 4 NC | TBE + 1%tween | TBE + 1%tween | saliva 2 NC | saliva 2 NC | saliva 4 NC | saliva 4 NC | TBE + 1%tween | H
| 1 | 2 | 3 | 4 | 5 | 6 | 7 | 8 | 9 | 10 | 11 | 12
721 ED + VIP | 1 | 2 | 3 | 4 | 5 | 6 | 7 | 8 | 9 | 10 | 11 | 12
A | 368314738 | 368314738 | 368314738 | 368314738 | TBE + 0.5%tween | TBE + 0.5%tween | TBE + 0.5%tween | TBE + 0.5%tween | TBE + 0.5%tween | TBE + 0.5%tween | TBE + 0.5%tween | TBE + 0.5%tween | A
B | 368314357 | 368314357 | 368314357 | 368314357 | TBE + 0.5%tween | TBE + 0.5%tween | TBE + 0.5%tween | TBE + 0.5%tween | TBE + 0.5%tween | TBE + 0.5%tween | TBE + 0.5%tween | TBE + 0.5%tween | B
C | 368314332 | 368314332 | 368314332 | 368314332 | TBE + 0.5%tween | TBE + 0.5%tween | TBE + 0.5%tween | TBE + 0.5%tween | TBE + 0.5%tween | TBE + 0.5%tween | TBE + 0.5%tween | TBE + 0.5%tween | C
D | 368311678 | 368311678 | 368311678 | 368311678 | TBE + 0.5%tween | TBE + 0.5%tween | TBE + 0.5%tween | TBE + 0.5%tween | TBE + 0.5%tween | TBE + 0.5%tween | TBE + 0.5%tween | TBE + 0.5%tween | D
E | 368314712 | 368314712 | 368314712 | 368314712 | TBE + 0.5%tween | TBE + 0.5%tween | TBE + 0.5%tween | TBE + 0.5%tween | TBE + 0.5%tween | TBE + 0.5%tween | 368288015 | 368288151 | E
F | 368308948 | 368308948 | 368308948 | 368308948 | TBE + 0.5%tween | TBE + 0.5%tween | TBE + 0.5%tween | TBE + 0.5%tween | TBE + 0.5%tween | TBE + 0.5%tween | 368288015 | 368288151 | F
G | TBE + 0.5%tween | TBE + 0.5%tween | TBE + 0.5%tween | TBE + 0.5%tween | TBE + 0.5%tween | TBE + 0.5%tween | TBE + 0.5%tween | TBE + 0.5%tween | TBE + 0.5%tween | TBE + 0.5%tween | 368288015 | 368288151 | G
H | TBE + 0.5%tween | TBE + 0.5%tween | TBE + 0.5%tween | TBE + 0.5%tween | TBE + 0.5%tween | TBE + 0.5%tween | TBE + 0.5%tween | TBE + 0.5%tween | TBE + 0.5%tween | TBE + 0.5%tween | 368288015 | 368288151 | H
| 1 | 2 | 3 | 4 | 5 | 6 | 7 | 8 | 9 | 10 | 11 | 12

## plate4
Plate Number 4 | NOT USED
13 | 14
15 | 16

## MasterMix
v31 | Master Mixes
Mix 1 - Taqpath | RT-PCR mix: | uL or (total copies in total) | 691.2
| 4x Mastermix | 5 | 3456
| H2O | 6 | 4147.2 |  | Stock is 3000ng/uL (per EJ)
S2 dil 4 | S2 RNA spike | 345600 | 10.6273 |  | 1:20 working stock prepared from Eric's stock
RPP dil | RPP RNA spike | 345600 | 26.0235
Lysate | 7 |  |  | 7613.8273 | qubit RNA HS(ng/uL) | 77.6 ng/uL
indexed primers (prestampled) | 2 |  |  | 9.9138 | > prepare 4 consecutive 1:100 dilution steps
Total Volume | 20 |  |  |  |  | > 99 uL ddH2O, 0.1% Tween + 1 uL previous dilution
Total to add to 384 well plate | 11 |  |  |  | > the final dilution should have 3600 copies / uL
> add 3.8uL (42500 copies) to RT-PCR mix
Mix 2 - QuantaBio | RT-PCR mix: | uL or (total copies in total) | 230.4
| 2x Mastermix | 10 | 2304 |  |  |  | From V3 expt: Measured at 25 ng/uL, corresponding to 3.6*10^11 copies/uL (assuming a length of 130 nt)
| H2O | 1 | 230.4 |  |  |  | Based on this should 3.6*10^11 (3.104)=
S2 dil 4 | S2 RNA spike | 115200 | 3.5424 |  |  |  |  | copies/uL |  | From qubit |  | 6/22/2020 spike dil
RPP dil | RPP RNA spike | 115200 | 8.6745 |  | dilution | dilution step | dilution 1: X | 1117440000000 |  | ng/uL | actual copies/uL | ng/uL | copies/uL
Lysate | 7
indexed primers (prestampled) | 2 |  |  |  | 1 | 100 | 100 | 11174400000 |  | 1.79 | 2.58E+10 | 1.192 | 1.717e+10
Total Volume | 20 |  |  |  | 2 | 100 | 10000 | 111744000 |  | 0.0179 | 258000000 | 0.01192 | 171700000
Total to add to 384 well plate | 11 |  |  |  | 3 | 100 | 1000000 | 1117440 |  | 0.000179 | 2580000 | 0.0001192 | 1717000
[5 empty] | 4 | 100 | 10000000 | 11174.4 | 3.5796 | 1.79e-06 | 25800 | 1.192e-06 | 17170
[5 empty] | 5 | 3 | 30000000 | 3724.8 | 1.3424 | 5.9667e-07 | 8600 | 3.9733e-07 | 5723.3333
RPP spike dil 5 | copies/uL | 13280.32
S2 spike dil 4 | copies/uL | 32520
QuantaBio Catalog # | 95132-500