## Run set up notes
v35 | 8/03/2020 PCR |  |  |  | fill out yellow wells and these will autopopulate sections of experimental plan
** all heated to 95C for 30 minutes in oven > diluted with 2x TBE with 0.5% Tw20 > plated 7uL into MM
| 384-Primer Sets: 2, 3, 4? | 384-well primer plates
| Plate 1 | A | [8 empty] | Notes from Josh
| Plate 2 | [9 empty] | We need to key back to the names of the 384 UDI plates we already have from Octant
| Plate 3 | [8 empty] | SetA | 1.1 | 2.2 | SetA | 1 | 6 | 1 | 2
| Plate 4 | [9 empty] | 3.3 | 4.4 |  | 11 | 16 | 3 | 4
[10 empty] | SetB | 1.2 | 2.3 | SetB | 2 | 7 | 5 | 6
[11 empty] | 3.4 | 4.1 |  | 12 | 13 | 7 | 8
[10 empty] | SetC | 1.3 | 2.4 | SetC | 3 | 8 | 9 | 10
[11 empty] | 3.1 | 4.2 |  | 9 | 14 | 11 | 12
| v35 Plate 1 | 384 primer plate A |  | 96-well sample plate used for each quadrant | [5 empty] | SetD | 1.4 | 2.1 | SetD | 4 | 5 | 13 | 14
| 1 | 2 |  | TE MNS LOD | NS MNS LOD | tc5 |  |  |  |  | 3.2 | 4.3 |  | 10 | 15 | 15 | 16
| 3 | 4 |  | ED Samples (V34 + New) | Pooled Negs
[7 empty] | 384_wellplate | new | old | ExperimentPlateName
| v35 Plate 2 | 384 primer plate 0 |  |  |  |  | Plate1 | 1 | 1 | TE MNS LOD
| 5 | 6 |  |  |  |  | Plate1 | 2 | 6 | NS MNS LOD
| 7 | 8 |  |  |  |  | Plate1 | 3 | 11 | ED Samples (V34 + New)
[7 empty] | Plate1 | 4 | 16 | Pooled Negs
| v35 Plate 3 | 384 primer plate 0 |  |  |  |  | Plate 2 | 5 | 2 | 0
| 9 | 10 |  |  |  |  | Plate 2 | 6 | 7 | 0
| 11 | 12 |  |  |  |  | Plate 2 | 7 | 12 | 0
[7 empty] | Plate 2 | 8 | 13 | 0
| v35 Plate 4 | 384 primer plate 0
| 13 | 14
| 15 | 16
TaqPath thermocycler: 50C for 5, 95 for 20s, 40 cycles of 95C 5s + 60C 30s
TIMING
Master Mix plated | 13:10 | store on ice
Q4 plated | 13:14 | store in hood | (the first three quadrants were plated back to back, only time taken was to de/recap, load tips and aspirate liquid)
Q1 plated | 13:20 | store in hood
Q3 plated | 13:24 | store in hood
Q2 plated | 13:32 | store on ice
Spun at 6C and in TC | 13:36 | move to centrifuge

## plate1
Plate Number 1 | A
1 | 2 |  | TE MNS LOD | NS MNS LOD
3 | 4 |  | ED Samples (V34 + New) | Pooled Negs | [24 empty] | `
Quadrant 1 |  | 12ul per well |  | Confirmatory | [10 empty] | Quadrant 3 |  | 7ul per well |  | Prelim
TE MNS LOD | 1 | 2 | 3 | 4 | 5 | 6 | 7 | 8 | 9 | 10 | 11 | 12 |  |  | NS MNS LOD | 1 | 2 | 3 | 4 | 5 | 6 | 7 | 8 | 9 | 10 | 11 | 12
A | MNS | MNS | MNS | MNS | MNS | MNS | MNS | MNS | MNS | MNS | MNS | MNS | A |  | A | NS | MNS | MNS | MNS | MNS | MNS | MNS | MNS | MNS | MNS | MNS | NS | A
B | MNS | MNS | MNS | MNS | MNS | MNS | MNS | MNS | MNS | MNS | MNS | MNS | B |  | B | NS | MNS | MNS | MNS | MNS | MNS | MNS | MNS | MNS | MNS | MNS | NS | B
C | MNS | MNS | MNS | MNS | MNS | MNS | MNS | MNS | MNS | MNS | MNS | MNS | C |  | C | NS | MNS | MNS | MNS | MNS | MNS | MNS | MNS | MNS | MNS | MNS | NS | C
D | MNS | MNS | MNS | MNS | MNS | MNS | MNS | MNS | MNS | MNS | MNS | MNS | D |  | D | NS | MNS | MNS | MNS | MNS | MNS | MNS | MNS | MNS | MNS | MNS | NS | D
E | MNS | MNS | MNS | MNS | MNS | MNS | MNS | MNS | MNS | MNS | MNS | MNS | E |  | E | NS | MNS | MNS | MNS | MNS | MNS | MNS | MNS | MNS | MNS | MNS | NS | E
F | MNS | MNS | MNS | MNS | MNS | MNS | MNS | MNS | MNS | MNS | MNS | MNS | F |  | F | NS | MNS | MNS | MNS | MNS | MNS | MNS | MNS | MNS | MNS | MNS | NS | F
G | MNS | MNS | MNS | MNS | MNS | MNS | MNS | MNS | MNS | MNS | MNS | TE | G |  | G | NS | MNS | MNS | MNS | MNS | MNS | MNS | MNS | MNS | MNS | MNS | NS | G
H | MNS | MNS | MNS | MNS | MNS | MNS | MNS | MNS | MNS | MNS | MNS | TE | H |  | H | NS | MNS | MNS | MNS | MNS | MNS | MNS | MNS | MNS | MNS | MNS | NS | H
| 1 | 2 | 3 | 4 | 5 | 6 | 7 | 8 | 9 | 10 | 11 | 12 |  |  |  | 1 | 2 | 3 | 4 | 5 | 6 | 7 | 8 | 9 | 10 | 11 | 12
Dilute in h2o | 1 | 2 | 3 | 4 | 5 | 6 | 7 | 8 | 9 | 10 | 11 | 12 |  |  |  | 1 | 2 | 3 | 4 | 5 | 6 | 7 | 8 | 9 | 10 | 11 | 12
A | 1:1 | 1:1 | 1:1 | 1:1 | 1:1 | 1:1 | 1:1 | 1:1 | 1:1 | 1:1 | 1:1 | 1:1 | A |  | A | NS | 1:5 | 1:5 | 1:5 | 1:5 | 1:5 | 1:5 | 1:5 | 1:5 | 1:5 | 1:5 | NS | A
B | 1:1 | 1:1 | 1:1 | 1:1 | 1:1 | 1:1 | 1:1 | 1:1 | 1:1 | 1:1 | 1:1 | 1:1 | B |  | B | NS | 1:5 | 1:5 | 1:5 | 1:5 | 1:5 | 1:5 | 1:5 | 1:5 | 1:5 | 1:5 | NS | B
C | 1:1 | 1:1 | 1:1 | 1:1 | 1:1 | 1:1 | 1:1 | 1:1 | 1:1 | 1:1 | 1:1 | 1:1 | C |  | C | NS | 1:5 | 1:5 | 1:5 | 1:5 | 1:5 | 1:5 | 1:5 | 1:5 | 1:5 | 1:5 | NS | C
D | 1:1 | 1:1 | 1:1 | 1:1 | 1:1 | 1:1 | 1:1 | 1:1 | 1:1 | 1:1 | 1:1 | 1:1 | D |  | D | NS | 1:5 | 1:5 | 1:5 | 1:5 | 1:5 | 1:5 | 1:5 | 1:5 | 1:5 | 1:5 | NS | D
E | 1:1 | 1:1 | 1:1 | 1:1 | 1:1 | 1:1 | 1:1 | 1:1 | 1:1 | 1:1 | 1:1 | 1:1 | E |  | E | NS | 1:5 | 1:5 | 1:5 | 1:5 | 1:5 | 1:5 | 1:5 | 1:5 | 1:5 | 1:5 | NS | E
F | 1:1 | 1:1 | 1:1 | 1:1 | 1:1 | 1:1 | 1:1 | 1:1 | 1:1 | 1:1 | 1:1 | 1:1 | F |  | F | NS | 1:5 | 1:5 | 1:5 | 1:5 | 1:5 | 1:5 | 1:5 | 1:5 | 1:5 | 1:5 | NS | F
G | 1:1 | 1:1 | 1:1 | 1:1 | 1:1 | 1:1 | 1:1 | 1:1 | 1:1 | 1:1 | 1:1 | TE | G |  | G | NS | 1:5 | 1:5 | 1:5 | 1:5 | 1:5 | 1:5 | 1:5 | 1:5 | 1:5 | 1:5 | NS | G
H | 1:1 | 1:1 | 1:1 | 1:1 | 1:1 | 1:1 | 1:1 | 1:1 | 1:1 | 1:1 | 1:1 | TE | H |  | H | NS | 1:5 | 1:5 | 1:5 | 1:5 | 1:5 | 1:5 | 1:5 | 1:5 | 1:5 | 1:5 | NS | H
| 1 | 2 | 3 | 4 | 5 | 6 | 7 | 8 | 9 | 10 | 11 | 12 |  |  |  | 1 | 2 | 3 | 4 | 5 | 6 | 7 | 8 | 9 | 10 | 11 | 12
ATCC Copies per mL | 1 | 2 | 3 | 4 | 5 | 6 | 7 | 8 | 9 | 10 | 11 | 12 |  |  | ATCC Copies per mL | 1 | 2 | 3 | 4 | 5 | 6 | 7 | 8 | 9 | 10 | 11 | 12
A | 2000 | 2000 | 2000 | 2000 | 2000 | 2000 | 2000 | 2000 | 2000 | 2000 | 2000 | 2000 | A |  | A | - | 8000 | 8000 | 8000 | 8000 | 8000 | 8000 | 8000 | 8000 | 8000 | 8000 | - | A
B | 1000 | 1000 | 1000 | 1000 | 1000 | 1000 | 1000 | 1000 | 1000 | 1000 | 1000 | 1000 | B |  | B | - | 4000 | 4000 | 4000 | 4000 | 4000 | 4000 | 4000 | 4000 | 4000 | 4000 | - | B
C | 500 | 500 | 500 | 500 | 500 | 500 | 500 | 500 | 500 | 500 | 500 | 500 | C |  | C | - | 2000 | 2000 | 2000 | 2000 | 2000 | 2000 | 2000 | 2000 | 2000 | 2000 | - | C
D | 2000 | 2000 | 2000 | 2000 | 2000 | 2000 | 2000 | 2000 | 2000 | 2000 | 2000 | 2000 | D |  | D | - | 1000 | 1000 | 1000 | 1000 | 1000 | 1000 | 1000 | 1000 | 1000 | 1000 | - | D
E | 1000 | 1000 | 1000 | 1000 | 1000 | 1000 | 1000 | 1000 | 1000 | 1000 | 1000 | 1000 | E |  | E | - | 500 | 500 | 500 | 500 | 500 | 500 | 500 | 500 | 500 | 500 | - | E
F | 500 | 500 | 500 | 500 | 500 | 500 | 500 | 500 | 500 | 500 | 500 | 500 | F |  | F | - | - | - | - | - | - | - | - | - | - | - | - | F
G | 0 | 0 | 0 | 0 | 0 | 0 | 0 | 0 | 0 | 0 | 0 | - | G |  | G | - | - | - | - | - | - | - | - | - | - | - | - | G
H | 0 | 0 | 0 | 0 | 0 | 0 | 0 | 0 | 0 | 0 | 0 | - | H |  | H | - | - | - | - | - | - | - | - | - | - | - | - | H
- | [14 empty] | -
sample volume | 7 | [13 empty] | sample volume | 7
Virus Copies/Reaction if no dilution | 1 | 2 | 3 | 4 | 5 | 6 | 7 | 8 | 9 | 10 | 11 | 12 |  |  | Virus Copies/Reaction if no dilution | 1 | 2 | 3 | 4 | 5 | 6 | 7 | 8 | 9 | 10 | 11 | 12
A | 14 | 14 | 14 | 14 | 14 | 14 | 14 | 14 | 14 | 14 | 14 | 14 | A |  | A | - | 56 | 56 | 56 | 56 | 56 | 56 | 56 | 56 | 56 | 56 | - | A
B | 7 | 7 | 7 | 7 | 7 | 7 | 7 | 7 | 7 | 7 | 7 | 7 | B |  | B | - | 28 | 28 | 28 | 28 | 28 | 28 | 28 | 28 | 28 | 28 | - | B
C | 3.5 | 3.5 | 3.5 | 3.5 | 3.5 | 3.5 | 3.5 | 3.5 | 3.5 | 3.5 | 3.5 | 3.5 | C |  | C | - | 14 | 14 | 14 | 14 | 14 | 14 | 14 | 14 | 14 | 14 | - | C
D | 14 | 14 | 14 | 14 | 14 | 14 | 14 | 14 | 14 | 14 | 14 | 14 | D |  | D | - | 7 | 7 | 7 | 7 | 7 | 7 | 7 | 7 | 7 | 7 | - | D
E | 7 | 7 | 7 | 7 | 7 | 7 | 7 | 7 | 7 | 7 | 7 | 7 | E |  | E | - | 3.5 | 3.5 | 3.5 | 3.5 | 3.5 | 3.5 | 3.5 | 3.5 | 3.5 | 3.5 | - | E
F | 3.5 | 3.5 | 3.5 | 3.5 | 3.5 | 3.5 | 3.5 | 3.5 | 3.5 | 3.5 | 3.5 | 3.5 | F |  | F | - | - | - | - | - | - | - | - | - | - | - | - | F
G | - | - | - | - | - | - | - | - | - | - | - | - | G |  | G | - | - | - | - | - | - | - | - | - | - | - | - | G
H | - | - | - | - | - | - | - | - | - | - | - | - | H |  | H | - | - | - | - | - | - | - | - | - | - | - | - | H
| 1 | 2 | 3 | 4 | 5 | 6 | 7 | 8 | 9 | 10 | 11 | 12 |  |  |  | 1 | 2 | 3 | 4 | 5 | 6 | 7 | 8 | 9 | 10 | 11 | 12
dilution factor |  | 2 | [12 empty] | dilution factor |  | 6
dilution | 1 | 2 | 3 | 4 | 5 | 6 | 7 | 8 | 9 | 10 | 11 | 12 |  |  | dilution | 1 | 2 | 3 | 4 | 5 | 6 | 7 | 8 | 9 | 10 | 11 | 12
A | 7 | 7 | 7 | 7 | 7 | 7 | 7 | 7 | 7 | 7 | 7 | 7 | A |  | A | - | 9.3333 | 9.3333 | 9.3333 | 9.3333 | 9.3333 | 9.3333 | 9.3333 | 9.3333 | 9.3333 | 9.3333 | - | A
B | 3.5 | 3.5 | 3.5 | 3.5 | 3.5 | 3.5 | 3.5 | 3.5 | 3.5 | 3.5 | 3.5 | 3.5 | B |  | B | - | 4.6667 | 4.6667 | 4.6667 | 4.6667 | 4.6667 | 4.6667 | 4.6667 | 4.6667 | 4.6667 | 4.6667 | - | B
C | 1.75 | 1.75 | 1.75 | 1.75 | 1.75 | 1.75 | 1.75 | 1.75 | 1.75 | 1.75 | 1.75 | 1.75 | C |  | C | - | 2.3333 | 2.3333 | 2.3333 | 2.3333 | 2.3333 | 2.3333 | 2.3333 | 2.3333 | 2.3333 | 2.3333 | - | C
D | 7 | 7 | 7 | 7 | 7 | 7 | 7 | 7 | 7 | 7 | 7 | 7 | D |  | D | - | 1.1667 | 1.1667 | 1.1667 | 1.1667 | 1.1667 | 1.1667 | 1.1667 | 1.1667 | 1.1667 | 1.1667 | - | D
E | 3.5 | 3.5 | 3.5 | 3.5 | 3.5 | 3.5 | 3.5 | 3.5 | 3.5 | 3.5 | 3.5 | 3.5 | E |  | E | - | 0.58333 | 0.58333 | 0.58333 | 0.58333 | 0.58333 | 0.58333 | 0.58333 | 0.58333 | 0.58333 | 0.58333 | - | E
F | 1.75 | 1.75 | 1.75 | 1.75 | 1.75 | 1.75 | 1.75 | 1.75 | 1.75 | 1.75 | 1.75 | 1.75 | F |  | F | - | - | - | - | - | - | - | - | - | - | - | - | F
G | - | - | - | - | - | - | - | - | - | - | - | - | G |  | G | - | - | - | - | - | - | - | - | - | - | - | - | G
H | - | - | - | - | - | - | - | - | - | - | - | - | H |  | H | - | - | - | - | - | - | - | - | - | - | - | - | H
| 1 | 2 | 3 | 4 | 5 | 6 | 7 | 8 | 9 | 10 | 11 | 12 |  |  |  | 1 | 2 | 3 | 4 | 5 | 6 | 7 | 8 | 9 | 10 | 11 | 12
TE MNS = mid nasal swab pooled from ASHE which is in TE. Need 118*12*1.2 = 1700ul. Aim for 2000ul pooled.
make contrived at concentrations above | [14 empty] | make contrived at concentrations above
dilute into 1:1 background |  | 7ul MNS + 7ul h2o | [12 empty] | dilute into 1:5 background
[6 empty] | uL per reaction | 7 |  | VR-1986HK™ Lot Number: | 70035039 |  |  |  |  | 2ul neat plate + 10ul h2o | [5 empty] | uL per reaction | 7 |  | VR-1986HK™ Lot Number: | 70035039
[6 empty] | minimum volume needed | 12 | [13 empty] | minimum volume needed | 7
** this is number of copies before we make the dilution | [5 empty] | uL to carry to dilution well | 12 |  | Virus Dilution | Dilution factor |  |  |  |  | ** this is number of copies before we make the dilution | [5 empty] | uL to carry to dilution well | 7 |  | Virus Dilution | Dilution factor
Contrived SARS-CoV2 Spike-in: | [5 empty] | Dilution Factor | 2 | 1 : 1 | 375000 | [5 empty] | Contrived SARS-CoV2 Spike-in: | [5 empty] | Dilution Factor | 2 | 1 : 1 | 375000
>We aim for 14 copies at the highest dilution in 7 uL volume (amount added to PCR rxn) |  |  |  |  | 14 | uL for D1 | 24 | 1 : 300 | 1250 | 300 |  |  |  |  | >We aim for 56 copies at the highest dilution in 7 uL volume (amount added to PCR rxn) |  |  |  |  | 56 | uL for D1 | 14 | 1 : 300 | 1250 | 300
> that translates into 2.0 copies/ul in D1 |  |  |  |  | 2 | number of 96-well plates | 1 | [7 empty] | > that translates into 8.0 copies/ul in D1 |  |  |  |  | 8 | number of 96-well plates | 1
> that translates into 48 copies in 24 uL D1 |  |  |  |  | 48 | copies for 1 96-well plates | 48 | [7 empty] | > that translates into 112 copies in 14 uL D1 |  |  |  |  | 112 | copies for 1 96-well plates | 112
#REF! |  |  |  |  | 48 | [9 empty] | #REF! |  |  |  |  | 112
2) ATCC inactivated Virus Spike | [14 empty] | 2) ATCC inactivated Virus Spike
>prepare a 1 to 300 dilution to 1250 copies per uL | [5 empty] | Dilute in TE + 0.1% tween | [8 empty] | >prepare a 1 to 300 dilution to 1250 copies per uL | [5 empty] | Dilute in TE + 0.1% tween
> add 0.0 uL to 12.0 uL background in first dilution well D1 (for 48 total viral copies) | [9 empty] | 48 |  |  |  |  | > add 0.1 uL to 6.9 uL background in first dilution well D1 (for 112 total viral copies)
> perform 2x dilution series from vial 1 (D1) as detailed above | [14 empty] | > perform 2x dilution series from vial 1 (D1) as detailed above
|  | Copies/uL of Final Dilution of Virus | 1250 | [13 empty] | Copies/uL of Final Dilution of Virus | 1250
|  | ATCC to add to D1 | 0.0384 | 1.152 | [12 empty] | ATCC to add to D1 | 0.0896 | 1.0752
|  | background lysate to add to first row | 11.9616 | 358.848 | [12 empty] | background lysate to add to first row | 6.9104 | 82.9248
Ashe nasal swabs | Rack TS01399006
| Quadrant 3 | ED samples (V34 + New) | [12 empty] | Quadrant 4 | NEG PLATE
| 0 | 1 | 2 | 3 | 4 | 5 | 6 | 7 | 8 | 9 | 10 | 11 | 12 |  | 0 | 1 | 2 | 3 | 4 | 5 | 6 | 7 | 8 | 9 | 10 | 11 | 12
| A | 368314768 | 2xTBE+1%tw | 2xTBE+1%tw | 2xTBE+1%tw | 368314758 | 2xTBE+1%tw | 2xTBE+1%tw | 2xTBE+1%tw | 2xTBE+1%tw | 2xTBE+1%tw | 2xTBE+1%tw | 368313560 | A | A | NC Saliva in 1XTBE+0.5%tw | NC Saliva in 1XTBE+0.5%tw | NC Saliva in 1XTBE+0.5%tw | NC Saliva in 1XTBE+0.5%tw | NC Saliva in 1XTBE+0.5%tw | NC Saliva in 1XTBE+0.5%tw | NC Saliva in 1XTBE+0.5%tw | NC Saliva in 1XTBE+0.5%tw | NC Saliva in 1XTBE+0.5%tw | NC Saliva in 1XTBE+0.5%tw | NC Saliva in 1XTBE+0.5%tw | NC Saliva in 1XTBE+0.5%tw | A
| B | 2xTBE+1%tw | 368285372 | 2xTBE+1%tw | 2xTBE+1%tw | 368310207 | 2xTBE+1%tw | 2xTBE+1%tw | 2xTBE+1%tw | 2xTBE+1%tw | 2xTBE+1%tw | 368314738 | 2xTBE+1%tw | B | B | NC Saliva in 1XTBE+0.5%tw | NC Saliva in 1XTBE+0.5%tw | NC Saliva in 1XTBE+0.5%tw | NC Saliva in 1XTBE+0.5%tw | NC Saliva in 1XTBE+0.5%tw | NC Saliva in 1XTBE+0.5%tw | NC Saliva in 1XTBE+0.5%tw | NC Saliva in 1XTBE+0.5%tw | NC Saliva in 1XTBE+0.5%tw | NC Saliva in 1XTBE+0.5%tw | NC Saliva in 1XTBE+0.5%tw | NC Saliva in 1XTBE+0.5%tw | B
| C | 368314332 | 2xTBE+1%tw | 2xTBE+1%tw | 2xTBE+1%tw | 368379856 | 2xTBE+1%tw | 2xTBE+1%tw | 2xTBE+1%tw | 2xTBE+1%tw | 2xTBE+1%tw | 2xTBE+1%tw | 368314341 | C | C | NC Saliva in 1XTBE+0.5%tw | NC Saliva in 1XTBE+0.5%tw | NC Saliva in 1XTBE+0.5%tw | NC Saliva in 1XTBE+0.5%tw | NC Saliva in 1XTBE+0.5%tw | NC Saliva in 1XTBE+0.5%tw | NC Saliva in 1XTBE+0.5%tw | NC Saliva in 1XTBE+0.5%tw | NC Saliva in 1XTBE+0.5%tw | NC Saliva in 1XTBE+0.5%tw | NC Saliva in 1XTBE+0.5%tw | NC Saliva in 1XTBE+0.5%tw | C
| D | 2xTBE+1%tw | 368311673 | 2xTBE+1%tw | 2xTBE+1%tw | 368311658 | 2xTBE+1%tw | 2xTBE+1%tw | 2xTBE+1%tw | 2xTBE+1%tw | 2xTBE+1%tw | 368285279 | 2xTBE+1%tw | D | D | NC Saliva in 1XTBE+0.5%tw | NC Saliva in 1XTBE+0.5%tw | NC Saliva in 1XTBE+0.5%tw | NC Saliva in 1XTBE+0.5%tw | NC Saliva in 1XTBE+0.5%tw | NC Saliva in 1XTBE+0.5%tw | NC Saliva in 1XTBE+0.5%tw | NC Saliva in 1XTBE+0.5%tw | NC Saliva in 1XTBE+0.5%tw | NC Saliva in 1XTBE+0.5%tw | NC Saliva in 1XTBE+0.5%tw | NC Saliva in 1XTBE+0.5%tw | D
| E | 368284923 | 2xTBE+1%tw | 2xTBE+1%tw | 2xTBE+1%tw | 368313575 | 2xTBE+1%tw | 2xTBE+1%tw | 2xTBE+1%tw | 2xTBE+1%tw | 2xTBE+1%tw | 2xTBE+1%tw | 368283814 | E | E | NC Saliva in 1XTBE+0.5%tw | NC Saliva in 1XTBE+0.5%tw | NC Saliva in 1XTBE+0.5%tw | NC Saliva in 1XTBE+0.5%tw | NC Saliva in 1XTBE+0.5%tw | NC Saliva in 1XTBE+0.5%tw | NC Saliva in 1XTBE+0.5%tw | NC Saliva in 1XTBE+0.5%tw | NC Saliva in 1XTBE+0.5%tw | NC Saliva in 1XTBE+0.5%tw | NC Saliva in 1XTBE+0.5%tw | NC Saliva in 1XTBE+0.5%tw | E
| F | 2xTBE+1%tw | 368298517* | 2xTBE+1%tw | 2xTBE+1%tw | 368314736 | 2xTBE+1%tw | 2xTBE+1%tw | 2xTBE+1%tw | 2xTBE+1%tw | 2xTBE+1%tw | 368285402 | 2xTBE+1%tw | F | F | NC Saliva in 1XTBE+0.5%tw | NC Saliva in 1XTBE+0.5%tw | NC Saliva in 1XTBE+0.5%tw | NC Saliva in 1XTBE+0.5%tw | NC Saliva in 1XTBE+0.5%tw | NC Saliva in 1XTBE+0.5%tw | NC Saliva in 1XTBE+0.5%tw | NC Saliva in 1XTBE+0.5%tw | NC Saliva in 1XTBE+0.5%tw | NC Saliva in 1XTBE+0.5%tw | NC Saliva in 1XTBE+0.5%tw | NC Saliva in 1XTBE+0.5%tw | F
| G | 368298509 | 2xTBE+1%tw | 2xTBE+1%tw | 2xTBE+1%tw | 368309244 | 2xTBE+1%tw | 2xTBE+1%tw | 2xTBE+1%tw | 2xTBE+1%tw | 2xTBE+1%tw | 2xTBE+1%tw | 368298557 | G | G | NC Saliva in 1XTBE+0.5%tw | NC Saliva in 1XTBE+0.5%tw | NC Saliva in 1XTBE+0.5%tw | NC Saliva in 1XTBE+0.5%tw | NC Saliva in 1XTBE+0.5%tw | NC Saliva in 1XTBE+0.5%tw | NC Saliva in 1XTBE+0.5%tw | NC Saliva in 1XTBE+0.5%tw | NC Saliva in 1XTBE+0.5%tw | NC Saliva in 1XTBE+0.5%tw | NC Saliva in 1XTBE+0.5%tw | NC Saliva in 1XTBE+0.5%tw | G
| H | 2xTBE+1%tw | 368311677 | 2xTBE+1%tw | 2xTBE+1%tw | 2xTBE+1%tw | 2xTBE+1%tw | 2xTBE+1%tw | 2xTBE+1%tw | 2xTBE+1%tw | 2xTBE+1%tw | 2xTBE+1%tw | 2xTBE+1%tw | H | H | NC Saliva in 1XTBE+0.5%tw | NC Saliva in 1XTBE+0.5%tw | NC Saliva in 1XTBE+0.5%tw | NC Saliva in 1XTBE+0.5%tw | NC Saliva in 1XTBE+0.5%tw | NC Saliva in 1XTBE+0.5%tw | NC Saliva in 1XTBE+0.5%tw | NC Saliva in 1XTBE+0.5%tw | NC Saliva in 1XTBE+0.5%tw | NC Saliva in 1XTBE+0.5%tw | NC Saliva in 1XTBE+0.5%tw | NC Saliva in 1XTBE+0.5%tw | H
|  | 1 | 2 | 3 | 4 | 5 | 6 | 7 | 8 | 9 | 10 | 11 | 12 |  |  | 1 | 2 | 3 | 4 | 5 | 6 | 7 | 8 | 9 | 10 | 11 | 12
|  |  | inconclusives NEG |  |  | NEW ED | [5 empty] | inconclusives POS
*50uL H2O added 8/3/2020 to recover any remaining sample from otherwise empty tube

## plate2
Plate Number 2
5 | 6 | 0 | 0
7 | 8 | 0 | 0
Quadrant 1

## plate3
Plate Number 3 | 0
9 | 10 | 0 | 0
11 | 12 | 0 | 0

## plate4
Plate Number 4 | 0
13 | 14 | 0 | 0
15 | 16 | 0 | 0

## MasterMix
v35 | Master Mixes
Mix 1 - Taqpath | RT-PCR mix: | uL or (total copies in total) | 460.8
| 4x Mastermix | 5 | 2304
| H2O | 6 | 2764.8 |  | Stock is 3000ng/uL (per EJ)
S2 dil 4 | S2 RNA spike | 230400 | 7.0849 |  | 1:20 working stock prepared from Eric's stock
RPP dil | RPP RNA spike | 230400 | 17.349
Lysate | 7 |  |  | 5075.8849 | qubit RNA HS(ng/uL) | 77.6 ng/uL
indexed primers (prestampled) | 2 |  |  | 6.6092 | > prepare 4 consecutive 1:100 dilution steps
Total Volume | 20 |  |  |  |  | > 99 uL ddH2O, 0.1% Tween + 1 uL previous dilution
Total to add to 384 well plate | 11 |  |  |  | > the final dilution should have 3600 copies / uL
> add 3.8uL (42500 copies) to RT-PCR mix
From V3 expt: Measured at 25 ng/uL, corresponding to 3.6*10^11 copies/uL (assuming a length of 130 nt)
RPP spike dil 5 | copies/uL | 13280.32 |  |  |  |  | Based on this should 3.6*10^11 (3.104)=
S2 spike dil 4 | copies/uL | 32520 | [5 empty] | copies/uL |  | From qubit |  | 6/22/2020 spike dil
[5 empty] | dilution | dilution step | dilution 1: X | 1117440000000 |  | ng/uL | actual copies/uL | ng/uL | copies/uL
[5 empty] | 1 | 100 | 100 | 11174400000 |  | 1.79 | 2.58E+10 | 1.192 | 1.717e+10
[5 empty] | 2 | 100 | 10000 | 111744000 |  | 0.0179 | 258000000 | 0.01192 | 171700000
[5 empty] | 3 | 100 | 1000000 | 1117440 |  | 0.000179 | 2580000 | 0.0001192 | 1717000
[5 empty] | 4 | 100 | 10000000 | 11174.4 | 3.5796 | 1.79e-06 | 25800 | 1.192e-06 | 17170
[5 empty] | 5 | 3 | 30000000 | 3724.8 | 1.3424 | 5.9667e-07 | 8600 | 3.9733e-07 | 5723.3333