## Run set up notes
v36 | 8/05/2020 PCR |  |  | fill out yellow wells and these will autopopulate sections of experimental plan
** all heated to 95C for 30 minutes in oven > diluted with 2x TBE with 0.5% Tw20 > plated 7uL into MM
| 384-Primer Sets: 2, 3, 4? | 384-well primer plates
| Plate 1 | C | [6 empty] | Notes from Josh
| Plate 2 | [7 empty] | We need to key back to the names of the 384 UDI plates we already have from Octant
| Plate 3 | [6 empty] | SetA | 1.1 | 2.2 | SetA | 1 | 6 | 1 | 2
| Plate 4 | [7 empty] | 3.3 | 4.4 |  | 11 | 16 | 3 | 4
[8 empty] | SetB | 1.2 | 2.3 | SetB | 2 | 7 | 5 | 6
[9 empty] | 3.4 | 4.1 |  | 12 | 13 | 7 | 8
[8 empty] | SetC | 1.3 | 2.4 | SetC | 3 | 8 | 9 | 10
[9 empty] | 3.1 | 4.2 |  | 9 | 14 | 11 | 12
| v36 Plate 1 | 384 primer plate C | 96-well sample plate used for each quadrant |  |  |  |  | SetD | 1.4 | 2.1 | SetD | 4 | 5 | 13 | 14
| 1 | 2 | TE MNS LOD (High) | TE MNS LOD (Low) |  |  |  |  | 3.2 | 4.3 |  | 10 | 15 | 15 | 16
| 3 | 4 | NS MNS LOD | NS Val's Samples
[5 empty] | 384_wellplate | new | old | ExperimentPlateName
| v36 Plate 2 | 384 primer plate 0 |  |  | Plate1 | 3 |  | TE MNS LOD (High)
| 5 | 6 |  |  | Plate1 | 8 |  | TE MNS LOD (Low)
| 7 | 8 |  |  | Plate1 | 9 |  | NS MNS LOD
[5 empty] | Plate1 | 14 |  | NS Val's Samples
| v36 Plate 3 | 384 primer plate 0 |  |  | Plate 2 | 5 |  | 0
| 9 | 10 |  |  | Plate 2 | 6 |  | 0
| 11 | 12 |  |  | Plate 2 | 7 |  | 0
[5 empty] | Plate 2 | 8 |  | 0
| v36 Plate 4 | 384 primer plate 0
| 13 | 14
| 15 | 16
TaqPath thermocycler: 50C for 5, 95 for 20s, 40 cycles of 95C 5s + 60C 30s

## plate1
Plate Number 1 | C |  |  |  |  | 3
1 | 2 |  | TE MNS LOD (High) | TE MNS LOD (Low) |  | 8
3 | 4 |  | NS MNS LOD | NS Val's Samples |  | 9
[6 empty] | 14 | [36 empty] | NEW POSITIIVE |  |  |  | NEW NEGATIVE |  | OLD (30 SAMPLES)
Quadrant 1 |  | 12ul per well |  | Confirmatory | [9 empty] | Quadrant 2 |  | 12ul per well |  | Confirmatory | [9 empty] | Quadrant 3 | NS MNS LOD | 12ul per well |  | Prelim | [9 empty] | Quadrant 4 | Diluted 1:5 in h2o
TE MNS LOD (High) | 1 | 2 | 3 | 4 | 5 | 6 | 7 | 8 | 9 | 10 | 11 | 12 |  | TE MNS LOD (Low) | 1 | 2 | 3 | 4 | 5 | 6 | 7 | 8 | 9 | 10 | 11 | 12 |  | NS MNS LOD | 1 | 2 | 3 | 4 | 5 | 6 | 7 | 8 | 9 | 10 | 11 | 12 |  | NS Val's Samples | 1 | 2 | 3 | 4 | 5 | 6 | 7 | 8 | 9 | 10 | 11 | 12
A | MNS | MNS | MNS | MNS | MNS | MNS | MNS | MNS | MNS | MNS | MNS | MNS | A | A | MNS | MNS | MNS | MNS | MNS | MNS | MNS | MNS | MNS | MNS | MNS | MNS | A | A | MNS | MNS | MNS | MNS | MNS | MNS | MNS | MNS | MNS | MNS | MNS | MNS | A | A | O-015 | O-073 | O-013 |  | O-032 | O-056 | [6 empty] | A
B | MNS | MNS | MNS | MNS | MNS | MNS | MNS | MNS | MNS | MNS | MNS | MNS | B | B | MNS | MNS | MNS | MNS | MNS | MNS | MNS | MNS | MNS | MNS | MNS | MNS | B | B | MNS | MNS | MNS | MNS | MNS | MNS | MNS | MNS | MNS | MNS | MNS | MNS | B | B | O-019 | O-074 | O-010 |  | R-038 | O-057 | [6 empty] | B
C | MNS | MNS | MNS | MNS | MNS | MNS | MNS | MNS | MNS | MNS | MNS | MNS | C | C | MNS | MNS | MNS | MNS | MNS | MNS | MNS | MNS | MNS | MNS | MNS | MNS | C | C | MNS | MNS | MNS | MNS | MNS | MNS | MNS | MNS | MNS | MNS | MNS | MNS | C | C | O-022 | O-075 | R-012 |  | O-038 | O-058 | [6 empty] | C
D | MNS | MNS | MNS | MNS | MNS | MNS | MNS | MNS | MNS | MNS | MNS | MNS | D | D | MNS | MNS | MNS | MNS | MNS | MNS | MNS | MNS | MNS | MNS | MNS | MNS | D | D | MNS | MNS | MNS | MNS | MNS | MNS | MNS | MNS | MNS | MNS | MNS | MNS | D | D | O-023 | O-16 | A-008 |  | R-036 | O-059 | [6 empty] | D
E | MNS | MNS | MNS | MNS | MNS | MNS | MNS | MNS | MNS | MNS | MNS | MNS | E | E | MNS | MNS | MNS | MNS | MNS | MNS | MNS | MNS | MNS | MNS | MNS | MNS | E | E | MNS | MNS | MNS | MNS | MNS | MNS | MNS | MNS | MNS | MNS | MNS | MNS | E | E | O-024 | O-17 | O-009 |  | O-036 | [7 empty] | E
F | MNS | MNS | MNS | MNS | MNS | MNS | MNS | MNS | MNS | MNS | MNS | MNS | F | F | MNS | MNS | MNS | MNS | MNS | MNS | MNS | MNS | MNS | MNS | MNS | MNS | F | F | MNS | MNS | MNS | MNS | MNS | MNS | MNS | MNS | MNS | MNS | MNS | MNS | F | F | O-070 | R-001 | R-022 |  | R-033 | [7 empty] | F
G | MNS | MNS | MNS | MNS | MNS | MNS | MNS | MNS | MNS | MNS | MNS | TE | G | G | MNS | MNS | MNS | MNS | MNS | MNS | MNS | MNS | MNS | MNS | MNS | TE | G | G | MNS | MNS | MNS | MNS | MNS | MNS | MNS | MNS | MNS | MNS | MNS | NS | G | G | O-071 | O-012 |  |  | O-033 | [7 empty] | G
H | MNS | MNS | MNS | MNS | MNS | MNS | MNS | MNS | MNS | MNS | MNS | TE | H | H | MNS | MNS | MNS | MNS | MNS | MNS | MNS | MNS | MNS | MNS | MNS | TE | H | H | MNS | MNS | MNS | MNS | MNS | MNS | MNS | MNS | MNS | MNS | MNS | NS | H | H | O-072 | R-002 |  |  | O-055 | [7 empty] | H
| 1 | 2 | 3 | 4 | 5 | 6 | 7 | 8 | 9 | 10 | 11 | 12 |  |  | 1 | 2 | 3 | 4 | 5 | 6 | 7 | 8 | 9 | 10 | 11 | 12 |  |  | 1 | 2 | 3 | 4 | 5 | 6 | 7 | 8 | 9 | 10 | 11 | 12 |  |  | 1 | 2 | 3 | 4 | 5 | 6 | 7 | 8 | 9 | 10 | 11 | 12
Dilute in h2o | 1 | 2 | 3 | 4 | 5 | 6 | 7 | 8 | 9 | 10 | 11 | 12 |  | Dilute in h2o | 1 | 2 | 3 | 4 | 5 | 6 | 7 | 8 | 9 | 10 | 11 | 12 |  |  | 1 | 2 | 3 | 4 | 5 | 6 | 7 | 8 | 9 | 10 | 11 | 12
A | 1:1 | 1:1 | 1:1 | 1:1 | 1:1 | 1:1 | 1:1 | 1:1 | 1:1 | 1:1 | 1:1 | 1:1 | A | A | 1:1 | 1:1 | 1:1 | 1:1 | 1:1 | 1:1 | 1:1 | 1:1 | 1:1 | 1:1 | 1:1 | 1:1 | A | A | 1:5 | 1:5 | 1:5 | 1:5 | 1:5 | 1:5 | 1:5 | 1:5 | 1:5 | 1:5 | 1:5 | 1:5 | A
B | 1:1 | 1:1 | 1:1 | 1:1 | 1:1 | 1:1 | 1:1 | 1:1 | 1:1 | 1:1 | 1:1 | 1:1 | B | B | 1:1 | 1:1 | 1:1 | 1:1 | 1:1 | 1:1 | 1:1 | 1:1 | 1:1 | 1:1 | 1:1 | 1:1 | B | B | 1:5 | 1:5 | 1:5 | 1:5 | 1:5 | 1:5 | 1:5 | 1:5 | 1:5 | 1:5 | 1:5 | 1:5 | B
C | 1:1 | 1:1 | 1:1 | 1:1 | 1:1 | 1:1 | 1:1 | 1:1 | 1:1 | 1:1 | 1:1 | 1:1 | C | C | 1:1 | 1:1 | 1:1 | 1:1 | 1:1 | 1:1 | 1:1 | 1:1 | 1:1 | 1:1 | 1:1 | 1:1 | C | C | 1:5 | 1:5 | 1:5 | 1:5 | 1:5 | 1:5 | 1:5 | 1:5 | 1:5 | 1:5 | 1:5 | 1:5 | C
D | 1:1 | 1:1 | 1:1 | 1:1 | 1:1 | 1:1 | 1:1 | 1:1 | 1:1 | 1:1 | 1:1 | 1:1 | D | D | 1:1 | 1:1 | 1:1 | 1:1 | 1:1 | 1:1 | 1:1 | 1:1 | 1:1 | 1:1 | 1:1 | 1:1 | D | D | 1:5 | 1:5 | 1:5 | 1:5 | 1:5 | 1:5 | 1:5 | 1:5 | 1:5 | 1:5 | 1:5 | 1:5 | D
E | 1:1 | 1:1 | 1:1 | 1:1 | 1:1 | 1:1 | 1:1 | 1:1 | 1:1 | 1:1 | 1:1 | 1:1 | E | E | 1:1 | 1:1 | 1:1 | 1:1 | 1:1 | 1:1 | 1:1 | 1:1 | 1:1 | 1:1 | 1:1 | 1:1 | E | E | 1:5 | 1:5 | 1:5 | 1:5 | 1:5 | 1:5 | 1:5 | 1:5 | 1:5 | 1:5 | 1:5 | 1:5 | E
F | 1:1 | 1:1 | 1:1 | 1:1 | 1:1 | 1:1 | 1:1 | 1:1 | 1:1 | 1:1 | 1:1 | 1:1 | F | F | 1:1 | 1:1 | 1:1 | 1:1 | 1:1 | 1:1 | 1:1 | 1:1 | 1:1 | 1:1 | 1:1 | 1:1 | F | F | 1:5 | 1:5 | 1:5 | 1:5 | 1:5 | 1:5 | 1:5 | 1:5 | 1:5 | 1:5 | 1:5 | 1:5 | F
G | 1:1 | 1:1 | 1:1 | 1:1 | 1:1 | 1:1 | 1:1 | 1:1 | 1:1 | 1:1 | 1:1 | TE | G | G | 1:1 | 1:1 | 1:1 | 1:1 | 1:1 | 1:1 | 1:1 | 1:1 | 1:1 | 1:1 | 1:1 | TE | G | G | 1:5 | 1:5 | 1:5 | 1:5 | 1:5 | 1:5 | 1:5 | 1:5 | 1:5 | 1:5 | 1:5 | NS | G
H | 1:1 | 1:1 | 1:1 | 1:1 | 1:1 | 1:1 | 1:1 | 1:1 | 1:1 | 1:1 | 1:1 | TE | H | H | 1:1 | 1:1 | 1:1 | 1:1 | 1:1 | 1:1 | 1:1 | 1:1 | 1:1 | 1:1 | 1:1 | TE | H | H | 1:5 | 1:5 | 1:5 | 1:5 | 1:5 | 1:5 | 1:5 | 1:5 | 1:5 | 1:5 | 1:5 | NS | H
| 1 | 2 | 3 | 4 | 5 | 6 | 7 | 8 | 9 | 10 | 11 | 12 |  |  | 1 | 2 | 3 | 4 | 5 | 6 | 7 | 8 | 9 | 10 | 11 | 12 |  |  | 1 | 2 | 3 | 4 | 5 | 6 | 7 | 8 | 9 | 10 | 11 | 12
ATCC Copies per mL | 1 | 2 | 3 | 4 | 5 | 6 | 7 | 8 | 9 | 10 | 11 | 12 |  | ATCC Copies per mL | 1 | 2 | 3 | 4 | 5 | 6 | 7 | 8 | 9 | 10 | 11 | 12 |  | ATCC Copies per mL | 1 | 2 | 3 | 4 | 5 | 6 | 7 | 8 | 9 | 10 | 11 | 12
A | 16000 | 16000 | 16000 | 16000 | 16000 | 16000 | 16000 | 16000 | 16000 | 16000 | 16000 | 16000 | A | A | 2000 | 2000 | 2000 | 2000 | 2000 | 2000 | 2000 | 2000 | 2000 | 2000 | 2000 | 2000 | A | A | 16000 | 16000 | 16000 | 16000 | 16000 | 16000 | 16000 | 16000 | 16000 | 16000 | 16000 | 16000 | A
B | 8000 | 8000 | 8000 | 8000 | 8000 | 8000 | 8000 | 8000 | 8000 | 8000 | 8000 | 8000 | B | B | 1000 | 1000 | 1000 | 1000 | 1000 | 1000 | 1000 | 1000 | 1000 | 1000 | 1000 | 1000 | B | B | 8000 | 8000 | 8000 | 8000 | 8000 | 8000 | 8000 | 8000 | 8000 | 8000 | 8000 | 8000 | B
C | 4000 | 4000 | 4000 | 4000 | 4000 | 4000 | 4000 | 4000 | 4000 | 4000 | 4000 | 4000 | C | C | 500 | 500 | 500 | 500 | 500 | 500 | 500 | 500 | 500 | 500 | 500 | 500 | C | C | 4000 | 4000 | 4000 | 4000 | 4000 | 4000 | 4000 | 4000 | 4000 | 4000 | 4000 | 4000 | C
D | 16000 | 16000 | 16000 | 16000 | 16000 | 16000 | 16000 | 16000 | 16000 | 16000 | 16000 | 16000 | D | D | 2000 | 2000 | 2000 | 2000 | 2000 | 2000 | 2000 | 2000 | 2000 | 2000 | 2000 | 2000 | D | D | 2000 | 2000 | 2000 | 2000 | 2000 | 2000 | 2000 | 2000 | 2000 | 2000 | 2000 | 2000 | D
E | 8000 | 8000 | 8000 | 8000 | 8000 | 8000 | 8000 | 8000 | 8000 | 8000 | 8000 | 8000 | E | E | 1000 | 1000 | 1000 | 1000 | 1000 | 1000 | 1000 | 1000 | 1000 | 1000 | 1000 | 1000 | E | E | 1000 | 1000 | 1000 | 1000 | 1000 | 1000 | 1000 | 1000 | 1000 | 1000 | 1000 | 1000 | E
F | 4000 | 4000 | 4000 | 4000 | 4000 | 4000 | 4000 | 4000 | 4000 | 4000 | 4000 | 4000 | F | F | 500 | 500 | 500 | 500 | 500 | 500 | 500 | 500 | 500 | 500 | 500 | 500 | F | F | 500 | 500 | 500 | 500 | 500 | 500 | 500 | 500 | 500 | 500 | 500 | 500 | F
G | 0 | 0 | 0 | 0 | 0 | 0 | 0 | 0 | 0 | 0 | 0 | - | G | G | 0 | 0 | 0 | 0 | 0 | 0 | 0 | 0 | 0 | 0 | 0 | - | G | G | - | - | - | - | - | - | - | - | - | - | - | - | G
H | 0 | 0 | 0 | 0 | 0 | 0 | 0 | 0 | 0 | 0 | 0 | - | H | H | 0 | 0 | 0 | 0 | 0 | 0 | 0 | 0 | 0 | 0 | 0 | - | H | H | - | - | - | - | - | - | - | - | - | - | - | - | H
- | [13 empty] | - | [13 empty] | -
sample volume | 7 | [12 empty] | sample volume | 7 | [12 empty] | sample volume | 7
Virus Copies/Reaction if no dilution | 1 | 2 | 3 | 4 | 5 | 6 | 7 | 8 | 9 | 10 | 11 | 12 |  | Virus Copies/Reaction if no dilution | 1 | 2 | 3 | 4 | 5 | 6 | 7 | 8 | 9 | 10 | 11 | 12 |  | Virus Copies/Reaction if no dilution | 1 | 2 | 3 | 4 | 5 | 6 | 7 | 8 | 9 | 10 | 11 | 12
A | 112 | 112 | 112 | 112 | 112 | 112 | 112 | 112 | 112 | 112 | 112 | 112 | A | A | 14 | 14 | 14 | 14 | 14 | 14 | 14 | 14 | 14 | 14 | 14 | 14 | A | A | 112 | 112 | 112 | 112 | 112 | 112 | 112 | 112 | 112 | 112 | 112 | 112 | A
B | 56 | 56 | 56 | 56 | 56 | 56 | 56 | 56 | 56 | 56 | 56 | 56 | B | B | 7 | 7 | 7 | 7 | 7 | 7 | 7 | 7 | 7 | 7 | 7 | 7 | B | B | 56 | 56 | 56 | 56 | 56 | 56 | 56 | 56 | 56 | 56 | 56 | 56 | B
C | 28 | 28 | 28 | 28 | 28 | 28 | 28 | 28 | 28 | 28 | 28 | 28 | C | C | 3.5 | 3.5 | 3.5 | 3.5 | 3.5 | 3.5 | 3.5 | 3.5 | 3.5 | 3.5 | 3.5 | 3.5 | C | C | 28 | 28 | 28 | 28 | 28 | 28 | 28 | 28 | 28 | 28 | 28 | 28 | C
D | 112 | 112 | 112 | 112 | 112 | 112 | 112 | 112 | 112 | 112 | 112 | 112 | D | D | 14 | 14 | 14 | 14 | 14 | 14 | 14 | 14 | 14 | 14 | 14 | 14 | D | D | 14 | 14 | 14 | 14 | 14 | 14 | 14 | 14 | 14 | 14 | 14 | 14 | D
E | 56 | 56 | 56 | 56 | 56 | 56 | 56 | 56 | 56 | 56 | 56 | 56 | E | E | 7 | 7 | 7 | 7 | 7 | 7 | 7 | 7 | 7 | 7 | 7 | 7 | E | E | 7 | 7 | 7 | 7 | 7 | 7 | 7 | 7 | 7 | 7 | 7 | 7 | E
F | 28 | 28 | 28 | 28 | 28 | 28 | 28 | 28 | 28 | 28 | 28 | 28 | F | F | 3.5 | 3.5 | 3.5 | 3.5 | 3.5 | 3.5 | 3.5 | 3.5 | 3.5 | 3.5 | 3.5 | 3.5 | F | F | 3.5 | 3.5 | 3.5 | 3.5 | 3.5 | 3.5 | 3.5 | 3.5 | 3.5 | 3.5 | 3.5 | 3.5 | F
G | - | - | - | - | - | - | - | - | - | - | - | - | G | G | - | - | - | - | - | - | - | - | - | - | - | - | G | G | - | - | - | - | - | - | - | - | - | - | - | - | G
H | - | - | - | - | - | - | - | - | - | - | - | - | H | H | - | - | - | - | - | - | - | - | - | - | - | - | H | H | - | - | - | - | - | - | - | - | - | - | - | - | H
| 1 | 2 | 3 | 4 | 5 | 6 | 7 | 8 | 9 | 10 | 11 | 12 |  |  | 1 | 2 | 3 | 4 | 5 | 6 | 7 | 8 | 9 | 10 | 11 | 12 |  |  | 1 | 2 | 3 | 4 | 5 | 6 | 7 | 8 | 9 | 10 | 11 | 12
dilution factor |  | 2 | [11 empty] | dilution factor |  | 2 | [11 empty] | dilution factor |  | 6
dilution | 1 | 2 | 3 | 4 | 5 | 6 | 7 | 8 | 9 | 10 | 11 | 12 |  | dilution | 1 | 2 | 3 | 4 | 5 | 6 | 7 | 8 | 9 | 10 | 11 | 12 |  | dilution | 1 | 2 | 3 | 4 | 5 | 6 | 7 | 8 | 9 | 10 | 11 | 12
A | 56 | 56 | 56 | 56 | 56 | 56 | 56 | 56 | 56 | 56 | 56 | 56 | A | A | 7 | 7 | 7 | 7 | 7 | 7 | 7 | 7 | 7 | 7 | 7 | 7 | A | A | 56 | 56 | 56 | 56 | 56 | 56 | 56 | 56 | 56 | 56 | 56 | 56 | A
B | 28 | 28 | 28 | 28 | 28 | 28 | 28 | 28 | 28 | 28 | 28 | 28 | B | B | 3.5 | 3.5 | 3.5 | 3.5 | 3.5 | 3.5 | 3.5 | 3.5 | 3.5 | 3.5 | 3.5 | 3.5 | B | B | 28 | 28 | 28 | 28 | 28 | 28 | 28 | 28 | 28 | 28 | 28 | 28 | B
C | 14 | 14 | 14 | 14 | 14 | 14 | 14 | 14 | 14 | 14 | 14 | 14 | C | C | 1.75 | 1.75 | 1.75 | 1.75 | 1.75 | 1.75 | 1.75 | 1.75 | 1.75 | 1.75 | 1.75 | 1.75 | C | C | 14 | 14 | 14 | 14 | 14 | 14 | 14 | 14 | 14 | 14 | 14 | 14 | C
D | 56 | 56 | 56 | 56 | 56 | 56 | 56 | 56 | 56 | 56 | 56 | 56 | D | D | 7 | 7 | 7 | 7 | 7 | 7 | 7 | 7 | 7 | 7 | 7 | 7 | D | D | 7 | 7 | 7 | 7 | 7 | 7 | 7 | 7 | 7 | 7 | 7 | 7 | D
E | 28 | 28 | 28 | 28 | 28 | 28 | 28 | 28 | 28 | 28 | 28 | 28 | E | E | 3.5 | 3.5 | 3.5 | 3.5 | 3.5 | 3.5 | 3.5 | 3.5 | 3.5 | 3.5 | 3.5 | 3.5 | E | E | 3.5 | 3.5 | 3.5 | 3.5 | 3.5 | 3.5 | 3.5 | 3.5 | 3.5 | 3.5 | 3.5 | 3.5 | E
F | 14 | 14 | 14 | 14 | 14 | 14 | 14 | 14 | 14 | 14 | 14 | 14 | F | F | 1.75 | 1.75 | 1.75 | 1.75 | 1.75 | 1.75 | 1.75 | 1.75 | 1.75 | 1.75 | 1.75 | 1.75 | F | F | 1.75 | 1.75 | 1.75 | 1.75 | 1.75 | 1.75 | 1.75 | 1.75 | 1.75 | 1.75 | 1.75 | 1.75 | F
G | - | - | - | - | - | - | - | - | - | - | - | - | G | G | - | - | - | - | - | - | - | - | - | - | - | - | G | G | - | - | - | - | - | - | - | - | - | - | - | - | G
H | - | - | - | - | - | - | - | - | - | - | - | - | H | H | - | - | - | - | - | - | - | - | - | - | - | - | H | H | - | - | - | - | - | - | - | - | - | - | - | - | H
| 1 | 2 | 3 | 4 | 5 | 6 | 7 | 8 | 9 | 10 | 11 | 12 |  |  | 1 | 2 | 3 | 4 | 5 | 6 | 7 | 8 | 9 | 10 | 11 | 12 |  |  | 1 | 2 | 3 | 4 | 5 | 6 | 7 | 8 | 9 | 10 | 11 | 12
TE MNS = mid nasal swab pooled from ASHE which is in TE. Need 118*12*1.2 = 1700ul. Aim for 2000ul pooled. | [13 empty] | TE MNS = mid nasal swab pooled from ASHE which is in TE. Need 118*12*1.2 = 1700ul. Aim for 2000ul pooled.
make contrived at concentrations above | [13 empty] | make contrived at concentrations above | [13 empty] | make contrived at concentrations above
dilute into 1:1 background | [13 empty] | dilute into 1:1 background | [13 empty] | dilute into 1:5 background
[6 empty] | uL per reaction | 7 |  | VR-1986HK™ Lot Number: | 70035039 | [9 empty] | uL per reaction | 7 |  | VR-1986HK™ Lot Number: | 70035039 | [9 empty] | uL per reaction | 7 |  | VR-1986HK™ Lot Number: | 70035039
[6 empty] | minimum volume needed | 12 | [12 empty] | minimum volume needed | 12 | [12 empty] | minimum volume needed | 7
** this is number of copies before we make the dilution | [5 empty] | uL to carry to dilution well | 12 |  | Virus Dilution | Dilution factor |  |  |  | ** this is number of copies before we make the dilution | [5 empty] | uL to carry to dilution well | 12 |  | Virus Dilution | Dilution factor |  |  |  | ** this is number of copies before we make the dilution | [5 empty] | uL to carry to dilution well | 7 |  | Virus Dilution | Dilution factor
Contrived SARS-CoV2 Spike-in: | [5 empty] | Dilution Factor | 2 | 1 : 1 | 375000 |  |  |  |  | Contrived SARS-CoV2 Spike-in: | [5 empty] | Dilution Factor | 2 | 1 : 1 | 375000 |  |  |  |  | Contrived SARS-CoV2 Spike-in: | [5 empty] | Dilution Factor | 2 | 1 : 1 | 375000
>We aim for 112 copies at the highest dilution in 7 uL volume (amount added to PCR rxn) |  |  |  |  | 112 | uL for D1 | 24 | 1 : 300 | 1250 | 300 |  |  |  | >We aim for 14 copies at the highest dilution in 7 uL volume (amount added to PCR rxn) |  |  |  |  | 14 | uL for D1 | 24 | 1 : 300 | 1250 | 300 |  |  |  | >We aim for 112 copies at the highest dilution in 7 uL volume (amount added to PCR rxn) |  |  |  |  | 112 | uL for D1 | 14 | 1 : 300 | 1250 | 300
> that translates into 16.0 copies/ul in D1 |  |  |  |  | 16 | number of 96-well plates | 1 | [6 empty] | > that translates into 2.0 copies/ul in D1 |  |  |  |  | 2 | number of 96-well plates | 1 | [6 empty] | > that translates into 16.0 copies/ul in D1 |  |  |  |  | 16 | number of 96-well plates | 1
> that translates into 384 copies in 24 uL D1 |  |  |  |  | 384 | copies for 1 96-well plates | 384 | [6 empty] | > that translates into 48 copies in 24 uL D1 |  |  |  |  | 48 | copies for 1 96-well plates | 48 | [6 empty] | > that translates into 224 copies in 14 uL D1 |  |  |  |  | 224 | copies for 1 96-well plates | 224
#REF! |  |  |  |  | 384 | [8 empty] | #REF! |  |  |  |  | 48 | [8 empty] | #REF! |  |  |  |  | 224
2) ATCC inactivated Virus Spike | [13 empty] | 2) ATCC inactivated Virus Spike | [13 empty] | 2) ATCC inactivated Virus Spike
>prepare a 1 to 300 dilution to 1250 copies per uL | [5 empty] | Dilute in TE + 0.1% tween | [7 empty] | >prepare a 1 to 300 dilution to 1250 copies per uL | [5 empty] | Dilute in TE + 0.1% tween | [7 empty] | >prepare a 1 to 300 dilution to 1250 copies per uL | [5 empty] | Dilute in TE + 0.1% tween
> add 0.3 uL to 11.7 uL background in first dilution well D1 (for 384 total viral copies) | [9 empty] | 384 |  |  |  | > add 0.0 uL to 12.0 uL background in first dilution well D1 (for 48 total viral copies) | [9 empty] | 48 |  |  |  | > add 0.2 uL to 6.8 uL background in first dilution well D1 (for 224 total viral copies)
> perform 2x dilution series from vial 1 (D1) as detailed above | [13 empty] | > perform 2x dilution series from vial 1 (D1) as detailed above | [13 empty] | > perform 2x dilution series from vial 1 (D1) as detailed above
|  | Copies/uL of Final Dilution of Virus | 1250 | [5 empty] | Ashe nasal swabs | Rack TS01399006 | [5 empty] | Copies/uL of Final Dilution of Virus | 1250 | [12 empty] | Copies/uL of Final Dilution of Virus | 1250
|  | ATCC to add to D1 | 0.3072 | 9.216 | [11 empty] | ATCC to add to D1 | 0.0384 | 1.152 | [11 empty] | ATCC to add to D1 | 0.1792 | 2.1504
|  | background lysate to add to first row | 11.6928 | 350.784 | [11 empty] | background lysate to add to first row | 11.9616 | 358.848 | [11 empty] | background lysate to add to first row | 6.8208 | 81.8496
Want 12ul per well after serial dilution. | [27 empty] | Want 12ul per well after serial dilution.
Therefore dilution 1 must start with 24ul. | [27 empty] | Therefore dilution 1 must start with 24ul.
Since we are doing a 1:1 dilution, then we have 12ul h2o + ~12ul lysate + amt ATCC spike for concentration. | [27 empty] | Since we are doing a 1:5 dilution, then we have 20ul h2o + ~4ul lysate + amt ATCC spike for concentration.
Subsequent wells will have 12ul (6ul h2o + 6ul lysate) to allow serial dilution by factor of 2. | [27 empty] | Subsequent wells will have 12ul (10ul h2o + 2ul lysate) to allow serial dilution by factor of 2.
For dilution 1, we want 16,000 copies per ml = 16 copies / ul. | [27 empty] | For dilution 1, we want 16,000 copies per ml = 16 copies / ul.
This is 112 copies in 7ul if undiluted. | [27 empty] | This is 112 copies in 7ul if undiluted.
Since we are diluting 1:1 in h2o, this comes out to 56 copies in 7ul = 8 copies / ul | [27 empty] | Since we are diluting 1:5 in h2o, this comes out to 18.67 copies in 7ul = 2.67 copies / ul
ATCC/ml | Copies/rxn undiluted | Copies/rxn (7ul) | [25 empty] | ATCC/ml | Copies/rxn undiluted | Copies/rxn (7ul) dilute
16000 | 112 | 56 | [25 empty] | 16000 | 112 | 18.6667
8000 | 56 | 28 | [25 empty] | 8000 | 56 | 9.3333
4000 | 28 | 14 | [25 empty] | 4000 | 28 | 4.6667
2000 | 14 | 7 | [25 empty] | 2000 | 14 | 2.3333
1000 | 7 | 3.5 | [25 empty] | 1000 | 7 | 1.1667
500 | 3.5 | 1.75 | [25 empty] | 500 | 3.5 | 0.58333
Since we have 24ul in dilution 1, we want 24ul * 8 copies / ul = 192 copies in 24ul of dilution 1. | [27 empty] | Since we have 24ul in dilution 1, we want 24ul * 2.67 copies / ul = 64 copies in 24ul of dilution 1.
For amount of 1:300 ATCC to add to each well in dilution 1, we have 192 / 1250 (concentration of 1:300 ATCC) = 0.1536ul per well. | [27 empty] | For amount of 1:300 ATCC to add to each well in dilution 1, we have 64 / 1250 (concentration of 1:300 ATCC) = 0.0512ul per well.
|  |  | Factor of 30 | [27 empty] | Factor of 60
ATCC to add to D1 |  | 0.1536 | 4.608 | [24 empty] | ATCC to add to D1 |  | 0.0512 | 3.072
h2o + lysate mix to add to D1 |  | 11.8464 | 355.392 | [24 empty] | h2o + lysate mix to add to D1 |  | 11.9488 | 716.928
h2o + lysate already in well |  | 12 | 360 | [24 empty] | h2o + lysate already in well |  | 12 | 720

## plate2
Plate Number 2
5 | 6 |  | 0 | 0
7 | 8 |  | 0 | 0
[15 empty] | NEW POSITIIVE |  |  |  | NEW NEGATIVE |  | OLD (30 SAMPLES)
Quadrant 3 |  |  |  | Prelim | [9 empty] | 4 | Diluted 1:5 in h2o
0 | 1 | 2 | 3 | 4 | 5 | 6 | 7 | 8 | 9 | 10 | 11 | 12 |  |  | 1 | 2 | 3 | 4 | 5 | 6 | 7 | 8 | 9 | 10 | 11 | 12
A | NS | MNS | MNS | MNS | MNS | MNS | MNS | MNS | MNS | MNS | MNS | NS | A | A | O-015 | O-073 | O-013 |  | O-032 | O-056 | [6 empty] | A
B | NS | MNS | MNS | MNS | MNS | MNS | MNS | MNS | MNS | MNS | MNS | NS | B | B | O-019 | O-074 | O-010 |  | R-038 | O-057 | [6 empty] | B
C | NS | MNS | MNS | MNS | MNS | MNS | MNS | MNS | MNS | MNS | MNS | NS | C | C | O-022 | O-075 | R-012 |  | O-038 | O-058 | [6 empty] | C
D | NS | MNS | MNS | MNS | MNS | MNS | MNS | MNS | MNS | MNS | MNS | NS | D | D | O-023 | O-16 | A-008 |  | R-036 | O-059 | [6 empty] | D
E | NS | MNS | MNS | MNS | MNS | MNS | MNS | MNS | MNS | MNS | MNS | NS | E | E | O-024 | O-17 | O-009 |  | O-036 | [7 empty] | E
F | NS | MNS | MNS | MNS | MNS | MNS | MNS | MNS | MNS | MNS | MNS | NS | F | F | O-070 | R-001 | R-022 |  | R-033 | [7 empty] | F
G | NS | MNS | MNS | MNS | MNS | MNS | MNS | MNS | MNS | MNS | MNS | NS | G | G | O-071 | O-012 |  |  | O-033 | [7 empty] | G
H | NS | MNS | MNS | MNS | MNS | MNS | MNS | MNS | MNS | MNS | MNS | NS | H | H | O-072 | R-002 |  |  | O-055 | [7 empty] | H
| 1 | 2 | 3 | 4 | 5 | 6 | 7 | 8 | 9 | 10 | 11 | 12 |  |  | 1 | 2 | 3 | 4 | 5 | 6 | 7 | 8 | 9 | 10 | 11 | 12
| 1 | 2 | 3 | 4 | 5 | 6 | 7 | 8 | 9 | 10 | 11 | 12
A | NS | 1:5 | 1:5 | 1:5 | 1:5 | 1:5 | 1:5 | 1:5 | 1:5 | 1:5 | 1:5 | NS | A
B | NS | 1:5 | 1:5 | 1:5 | 1:5 | 1:5 | 1:5 | 1:5 | 1:5 | 1:5 | 1:5 | NS | B
C | NS | 1:5 | 1:5 | 1:5 | 1:5 | 1:5 | 1:5 | 1:5 | 1:5 | 1:5 | 1:5 | NS | C
D | NS | 1:5 | 1:5 | 1:5 | 1:5 | 1:5 | 1:5 | 1:5 | 1:5 | 1:5 | 1:5 | NS | D
E | NS | 1:5 | 1:5 | 1:5 | 1:5 | 1:5 | 1:5 | 1:5 | 1:5 | 1:5 | 1:5 | NS | E
F | NS | 1:5 | 1:5 | 1:5 | 1:5 | 1:5 | 1:5 | 1:5 | 1:5 | 1:5 | 1:5 | NS | F
G | NS | 1:5 | 1:5 | 1:5 | 1:5 | 1:5 | 1:5 | 1:5 | 1:5 | 1:5 | 1:5 | NS | G
H | NS | 1:5 | 1:5 | 1:5 | 1:5 | 1:5 | 1:5 | 1:5 | 1:5 | 1:5 | 1:5 | NS | H
| 1 | 2 | 3 | 4 | 5 | 6 | 7 | 8 | 9 | 10 | 11 | 12
ATCC Copies per mL | 1 | 2 | 3 | 4 | 5 | 6 | 7 | 8 | 9 | 10 | 11 | 12
A | - | 16000 | 16000 | 16000 | 16000 | 16000 | 16000 | 16000 | 16000 | 16000 | 16000 | - | A
B | - | 8000 | 8000 | 8000 | 8000 | 8000 | 8000 | 8000 | 8000 | 8000 | 8000 | - | B
C | - | 4000 | 4000 | 4000 | 4000 | 4000 | 4000 | 4000 | 4000 | 4000 | 4000 | - | C
D | - | 2000 | 2000 | 2000 | 2000 | 2000 | 2000 | 2000 | 2000 | 2000 | 2000 | - | D
E | - | 1000 | 1000 | 1000 | 1000 | 1000 | 1000 | 1000 | 1000 | 1000 | 1000 | - | E
F | - | 500 | 500 | 500 | 500 | 500 | 500 | 500 | 500 | 500 | 500 | - | F
G | - | - | - | - | - | - | - | - | - | - | - | - | G
H | - | - | - | - | - | - | - | - | - | - | - | - | H
-
sample volume | 7
Virus Copies/Reaction if no dilution | 1 | 2 | 3 | 4 | 5 | 6 | 7 | 8 | 9 | 10 | 11 | 12
A | - | 112 | 112 | 112 | 112 | 112 | 112 | 112 | 112 | 112 | 112 | - | A
B | - | 56 | 56 | 56 | 56 | 56 | 56 | 56 | 56 | 56 | 56 | - | B
C | - | 28 | 28 | 28 | 28 | 28 | 28 | 28 | 28 | 28 | 28 | - | C
D | - | 14 | 14 | 14 | 14 | 14 | 14 | 14 | 14 | 14 | 14 | - | D
E | - | 7 | 7 | 7 | 7 | 7 | 7 | 7 | 7 | 7 | 7 | - | E
F | - | 3.5 | 3.5 | 3.5 | 3.5 | 3.5 | 3.5 | 3.5 | 3.5 | 3.5 | 3.5 | - | F
G | - | - | - | - | - | - | - | - | - | - | - | - | G
H | - | - | - | - | - | - | - | - | - | - | - | - | H
| 1 | 2 | 3 | 4 | 5 | 6 | 7 | 8 | 9 | 10 | 11 | 12
dilution factor |  | 6
dilution | 1 | 2 | 3 | 4 | 5 | 6 | 7 | 8 | 9 | 10 | 11 | 12
A | - | 18.6667 | 18.6667 | 18.6667 | 18.6667 | 18.6667 | 18.6667 | 18.6667 | 18.6667 | 18.6667 | 18.6667 | - | A
B | - | 9.3333 | 9.3333 | 9.3333 | 9.3333 | 9.3333 | 9.3333 | 9.3333 | 9.3333 | 9.3333 | 9.3333 | - | B
C | - | 4.6667 | 4.6667 | 4.6667 | 4.6667 | 4.6667 | 4.6667 | 4.6667 | 4.6667 | 4.6667 | 4.6667 | - | C
D | - | 2.3333 | 2.3333 | 2.3333 | 2.3333 | 2.3333 | 2.3333 | 2.3333 | 2.3333 | 2.3333 | 2.3333 | - | D
E | - | 1.1667 | 1.1667 | 1.1667 | 1.1667 | 1.1667 | 1.1667 | 1.1667 | 1.1667 | 1.1667 | 1.1667 | - | E
F | - | 0.58333 | 0.58333 | 0.58333 | 0.58333 | 0.58333 | 0.58333 | 0.58333 | 0.58333 | 0.58333 | 0.58333 | - | F
G | - | - | - | - | - | - | - | - | - | - | - | - | G
H | - | - | - | - | - | - | - | - | - | - | - | - | H
| 1 | 2 | 3 | 4 | 5 | 6 | 7 | 8 | 9 | 10 | 11 | 12
make contrived at concentrations above
dilute into 1:5 background
[6 empty] | uL per reaction | 7 |  | VR-1986HK™ Lot Number: | 70035039
[6 empty] | minimum volume needed | 7
** this is number of copies before we make the dilution | [5 empty] | uL to carry to dilution well | 7 |  | Virus Dilution | Dilution factor
Contrived SARS-CoV2 Spike-in: | [5 empty] | Dilution Factor | 2 | 1 : 1 | 375000
>We aim for 112 copies at the highest dilution in 7 uL volume (amount added to PCR rxn) |  |  |  |  | 112 | uL for D1 | 14 | 1 : 300 | 1250 | 300
> that translates into 16.0 copies/ul in D1 |  |  |  |  | 16 | number of 96-well plates | 1
> that translates into 224 copies in 14 uL D1 |  |  |  |  | 224 | copies for 1 96-well plates | 224
#REF! |  |  |  |  | 224
2) ATCC inactivated Virus Spike
>prepare a 1 to 300 dilution to 1250 copies per uL | [5 empty] | Dilute in TE + 0.1% tween
> add 0.2 uL to 6.8 uL background in first dilution well D1 (for 224 total viral copies)
> perform 2x dilution series from vial 1 (D1) as detailed above
|  | Copies/uL of Final Dilution of Virus | 1250
|  | ATCC to add to D1 | 0.1792 | 2.1504
|  | background lysate to add to first row | 6.8208 | 81.8496
Want 12ul per well after serial dilution.
Therefore dilution 1 must start with 24ul.
Since we are doing a 1:5 dilution, then we have 20ul h2o + ~4ul lysate + amt ATCC spike for concentration.
Subsequent wells will have 12ul (10ul h2o + 2ul lysate) to allow serial dilution by factor of 2.
For dilution 1, we want 16,000 copies per ml = 16 copies / ul.
This is 112 copies in 7ul if undiluted.
Since we are diluting 1:5 in h2o, this comes out to 18.67 copies in 7ul = 2.67 copies / ul
ATCC/ml | Copies/rxn undiluted | Copies/rxn (7ul) dilute
16000 | 112 | 18.6667
8000 | 56 | 9.3333
4000 | 28 | 4.6667
2000 | 14 | 2.3333
1000 | 7 | 1.1667
500 | 3.5 | 0.58333
Since we have 24ul in dilution 1, we want 24ul * 2.67 copies / ul = 64 copies in 24ul of dilution 1.
For amount of 1:300 ATCC to add to each well in dilution 1, we have 64 / 1250 (concentration of 1:300 ATCC) = 0.0512ul per well.
Factor of 60
ATCC to add to D1 |  | 0.0512 | 3.072
h2o + lysate mix to add to D1 |  | 11.9488 | 716.928
h2o + lysate already in well |  | 12 | 720

## plate3
Plate Number 3 | 0
9 | 10 | 0 | 0
11 | 12 | 0 | 0

## plate4
Plate Number 4 | 0
13 | 14 | 0 | 0
15 | 16 | 0 | 0

## MasterMix
v36 | Master Mixes
Mix 1 - Taqpath | RT-PCR mix: | uL or (total copies in total) | 460.8
| 4x Mastermix | 5 | 2304
| H2O | 6 | 2764.8 |  | Stock is 3000ng/uL (per EJ)
S2 dil 4 | S2 RNA spike | 230400 | 7.0849 |  | 1:20 working stock prepared from Eric's stock
RPP dil | RPP RNA spike | 230400 | 17.349
Lysate | 7 |  |  | 5075.8849 | qubit RNA HS(ng/uL) | 77.6 ng/uL
indexed primers (prestampled) | 2 |  |  | 6.6092 | > prepare 4 consecutive 1:100 dilution steps
Total Volume | 20 |  |  |  |  | > 99 uL ddH2O, 0.1% Tween + 1 uL previous dilution
Total to add to 384 well plate | 11 |  |  |  | > the final dilution should have 3600 copies / uL
> add 3.8uL (42500 copies) to RT-PCR mix
From V3 expt: Measured at 25 ng/uL, corresponding to 3.6*10^11 copies/uL (assuming a length of 130 nt)
RPP spike dil 5 | copies/uL | 13280.32 |  |  |  |  | Based on this should 3.6*10^11 (3.104)=
S2 spike dil 4 | copies/uL | 32520 | [5 empty] | copies/uL |  | From qubit |  | 6/22/2020 spike dil
[5 empty] | dilution | dilution step | dilution 1: X | 1117440000000 |  | ng/uL | actual copies/uL | ng/uL | copies/uL
[5 empty] | 1 | 100 | 100 | 11174400000 |  | 1.79 | 2.58E+10 | 1.192 | 1.717e+10
[5 empty] | 2 | 100 | 10000 | 111744000 |  | 0.0179 | 258000000 | 0.01192 | 171700000
[5 empty] | 3 | 100 | 1000000 | 1117440 |  | 0.000179 | 2580000 | 0.0001192 | 1717000
[5 empty] | 4 | 100 | 10000000 | 11174.4 | 3.5796 | 1.79e-06 | 25800 | 1.192e-06 | 17170
[5 empty] | 5 | 3 | 30000000 | 3724.8 | 1.3424 | 5.9667e-07 | 8600 | 3.9733e-07 | 5723.3333