## Run set up notes
V26 | Plates set up Sunday 7/12 |  |  | fill out yellow wells and these will autopopulate sections of experimental plan
MiSeq Monday 7/13
** load only 7 uL
**Saliva LOD, prelim
** 6 plates total: 4 saliva plates finalizing prelim LOD protocol; and including the ED samples in triplicate
** 2 plates with VTM and Aimes Buffer, contrive and heat to 95C for 30 minutes; dilute 1:4 in water or TE with protease and RNAsec
** RPP spike only added to saliva plates 1&2; no easy way to add it to eachcontrived Saliva sample and to the actual patient samples
** Have 17 ED patient samples run in triplicate-- josh is blinded to results
** for Plates 1&3, quigen inactivated at 95 instead of 75 for 20-30 minutes; for plate 6 in VTM, Protease inactivation was 95 for 15 minutes
| 384-Primer Sets: 2, 3, 4? | 384-well primer plates
| Plate 1 | 1
| Plate 2 | 2
| Plate 3 | 3
| Plate 4 | 4
**LS NOTE: Reversed Saliva 1 and saliva 2 when loading into the primer plates. Saliva 1 is acually in plate 2, saliva 2 is actually in plate 1
Changed here and on next sheet
[5 empty] | Run 26 |  | Run 24
| V26 Plate 1 | 384 primer plate 1 | 96-well sample plate used for each quadrant |  | quadrant | TC used | quadrant | TC used
| 1 | 2 |  |  | 4 | 6 | 4 | 4
| 3 | 4 |  | Saliva 2
| V26 Plate 2 | 384 primer plate 2
| 5 | 6 |  |  | 3 | 7 | 3 | 5
| 7 | 8 | Saliva 1
| V26 Plate 3 | 384 primer plate 3
| 9 | 10 |  | Saliva 3 | 2 |  | 2 | 6
| 11 | 12 | EF_lysate_95_2 |  | 3
| V26 Plate 4 | 384 primer plate 4
| 13 | 14 | Saliva 4 |  | 1 | 8 | 1 | 7
| 15 | 16 |  | EF_lysate_95_1 | 4

## MasterMix
SSV25 - Mastermixes
Mix 1 - all plates | RT-PCR mix: | uL or (total copies in totalMM) | 691.2
| 4x Mastermix | 5 | 3456
| H2O | 6 | 4147.2 |  | Stock is 3000ng/uL (per EJ)
S2 dil 4 | S2 RNA spike | 345600 | 10.6273 |  | 1:20 working stock prepared from Eric's stock
Lysate | 7 |  |  | 7613.8273 | qubit RNA HS(ng/uL) | 77.6 ng/uL
indexed primers (prestampled) | 2 |  |  | 9.9138 | > prepare 4 consecutive 1:100 dilution steps
Total Volume | 20 |  |  |  |  | > 99 uL ddH2O, 0.1% Tween + 1 uL previous dilution
Total to add to 384 well plate | 11 |  |  |  | > the final dilution should have 3600 copies / uL
> add 3.8uL (42500 copies) to RT-PCR mix
From V3 expt: Measured at 25 ng/uL, corresponding to 3.6*10^11 copies/uL (assuming a length of 130 nt)
Based on this should 3.6*10^11 (3.104)=
[8 empty] | copies/uL |  | From qubit |  | 6/22/2020 spike dil |  | from qPCR USE THIS NUMBER NEXT TIME (did not have for 6/24/2020 run)
[5 empty] | dilution | dilution step | dilution 1: X | 1117440000000 |  | ng/uL | actual copies/uL | ng/uL | copies/uL
[5 empty] | 1 | 100 | 100 | 11174400000 |  | 1.79 | 2.58E+10 | 1.192 | 1.717e+10
[5 empty] | 2 | 100 | 10000 | 111744000 |  | 0.0179 | 258000000 | 0.01192 | 171700000
[5 empty] | 3 | 100 | 1000000 | 1117440 |  | 0.000179 | 2580000 | 0.0001192 | 1717000
[5 empty] | 4 | 100 | 10000000 | 11174.4 | 3.5796 | 1.79e-06 | 25800 | 1.192e-06 | 17170 | 32520
[5 empty] | 5 | 3 | 30000000 | 3724.8 | 1.3424 | 5.9667e-07 | 8600 | 3.9733e-07 | 5723.3333
RPP spike dil 5 | copies/uL | 13280.32
S2 spike dil 4 | copies/uL | 32520

## Salivaplate#1_TEQPDTTdilutefirs
Plate Number 2
5 | 6
7 | 8 |  | Saliva 1
All Saliva is diluted with Buffer, heated to 95C, cooled and then S2 RNA is added after in dilution
Prelim LOD
Load 7uL of final dilution plate
| 1 | 2 | 3 | 4 | 5 | 6 | 7 | 8 | 9 | 10 | 11 | 12
A | Saliva | Saliva | Saliva | Saliva | Saliva | Saliva | Saliva | Saliva | Saliva | Saliva | Saliva | Saliva | A
B | Saliva | Saliva | Saliva | Saliva | Saliva | Saliva | Saliva | Saliva | Saliva | Saliva | Saliva | Saliva | B
C | Saliva | Saliva | Saliva | Saliva | Saliva | Saliva | Saliva | Saliva | Saliva | Saliva | Saliva | Saliva | C
D | Saliva | Saliva | Saliva | Saliva | Saliva | Saliva | Saliva | Saliva | Saliva | Saliva | Saliva | Saliva | D
E | Saliva | Saliva | Saliva | Saliva | Saliva | Saliva | Saliva | Saliva | Saliva | Saliva | Saliva | Saliva | E
F | Saliva | Saliva | Saliva | Saliva | Saliva | Saliva | Saliva | Saliva | Saliva | Saliva | Saliva | Saliva | F
G | Saliva | Saliva | Saliva | Saliva | Saliva | Saliva | Saliva | Saliva | Saliva | Saliva | Saliva | Saliva | G
H | Saliva | Saliva | Saliva | Saliva | Saliva | Saliva | Saliva | Saliva | Saliva | Saliva | Saliva | Saliva | H
| 1 | 2 | 3 | 4 | 5 | 6 | 7 | 8 | 9 | 10 | 11 | 12
10uL of Saliva
TE +RNA Sec + QP
Saliva | 1 | 2 | 3 | 4 | 5 | 6 | 7 | 8 | 9 | 10 | 11 | 12
A | Diliution 1:1 | Diliution 1:1 | Diliution 1:1 | Diliution 1:1 | Diliution 1:1 | Diliution 1:1 | Diliution 1:1 | Diliution 1:1 | Diliution 1:1 | Diliution 1:1 | Diliution 1:1 | Diliution 1:1 | A
B | Diliution 1:1 | Diliution 1:1 | Diliution 1:1 | Diliution 1:1 | Diliution 1:1 | Diliution 1:1 | Diliution 1:1 | Diliution 1:1 | Diliution 1:1 | Diliution 1:1 | Diliution 1:1 | Diliution 1:1 | B
C | Diliution 1:1 | Diliution 1:1 | Diliution 1:1 | Diliution 1:1 | Diliution 1:1 | Diliution 1:1 | Diliution 1:1 | Diliution 1:1 | Diliution 1:1 | Diliution 1:1 | Diliution 1:1 | Diliution 1:1 | C
D | Diliution 1:1 | Diliution 1:1 | Diliution 1:1 | Diliution 1:1 | Diliution 1:1 | Diliution 1:1 | Diliution 1:1 | Diliution 1:1 | Diliution 1:1 | Diliution 1:1 | Diliution 1:1 | Diliution 1:1 | D
E | Diliution 1:1 | Diliution 1:1 | Diliution 1:1 | Diliution 1:1 | Diliution 1:1 | Diliution 1:1 | Diliution 1:1 | Diliution 1:1 | Diliution 1:1 | Diliution 1:1 | Diliution 1:1 | Diliution 1:1 | E
F | Diliution 1:1 | Diliution 1:1 | Diliution 1:1 | Diliution 1:1 | Diliution 1:1 | Diliution 1:1 | Diliution 1:1 | Diliution 1:1 | Diliution 1:1 | Diliution 1:1 | Diliution 1:1 | Diliution 1:1 | F
G | Diliution 1:1 | Diliution 1:1 | Diliution 1:1 | Diliution 1:1 | Diliution 1:1 | Diliution 1:1 | Diliution 1:1 | Diliution 1:1 | Diliution 1:1 | Diliution 1:1 | Diliution 1:1 | Diliution 1:1 | G
H | Diliution 1:1 | Diliution 1:1 | Diliution 1:1 | Diliution 1:1 | Diliution 1:1 | Diliution 1:1 | Diliution 1:1 | Diliution 1:1 | Diliution 1:1 | Diliution 1:1 | Diliution 1:1 | Diliution 1:1 | H
| 1 | 2 | 3 | 4 | 5 | 6 | 7 | 8 | 9 | 10 | 11 | 12
Diliution 1:1 | 1 | 2 | 3 | 4 | 5 | 6 | 7 | 8 | 9 | 10 | 11 | 12
A | TE+RNA Sec + QP | TE+RNA Sec + QP | TE+RNA Sec + QP | TE+RNA Sec + QP | TE+RNA Sec + QP | TE+RNA Sec + QP | TE+RNA Sec + QP | TE+RNA Sec + QP | TE+RNA Sec + QP | TE+RNA Sec + QP | TE+RNA Sec + QP | TE+RNA Sec + QP | A
B | TE+RNA Sec + QP | TE+RNA Sec + QP | TE+RNA Sec + QP | TE+RNA Sec + QP | TE+RNA Sec + QP | TE+RNA Sec + QP | TE+RNA Sec + QP | TE+RNA Sec + QP | TE+RNA Sec + QP | TE+RNA Sec + QP | TE+RNA Sec + QP | TE+RNA Sec + QP | B
C | TE+RNA Sec + QP | TE+RNA Sec + QP | TE+RNA Sec + QP | TE+RNA Sec + QP | TE+RNA Sec + QP | TE+RNA Sec + QP | TE+RNA Sec + QP | TE+RNA Sec + QP | TE+RNA Sec + QP | TE+RNA Sec + QP | TE+RNA Sec + QP | TE+RNA Sec + QP | C
D | TE+RNA Sec + QP | TE+RNA Sec + QP | TE+RNA Sec + QP | TE+RNA Sec + QP | TE+RNA Sec + QP | TE+RNA Sec + QP | TE+RNA Sec + QP | TE+RNA Sec + QP | TE+RNA Sec + QP | TE+RNA Sec + QP | TE+RNA Sec + QP | TE+RNA Sec + QP | D
E | TE+RNA Sec + QP | TE+RNA Sec + QP | TE+RNA Sec + QP | TE+RNA Sec + QP | TE+RNA Sec + QP | TE+RNA Sec + QP | TE+RNA Sec + QP | TE+RNA Sec + QP | TE+RNA Sec + QP | TE+RNA Sec + QP | TE+RNA Sec + QP | TE+RNA Sec + QP | E
F | TE+RNA Sec + QP | TE+RNA Sec + QP | TE+RNA Sec + QP | TE+RNA Sec + QP | TE+RNA Sec + QP | TE+RNA Sec + QP | TE+RNA Sec + QP | TE+RNA Sec + QP | TE+RNA Sec + QP | TE+RNA Sec + QP | TE+RNA Sec + QP | TE+RNA Sec + QP | F
G | TE+RNA Sec + QP | TE+RNA Sec + QP | TE+RNA Sec + QP | TE+RNA Sec + QP | TE+RNA Sec + QP | TE+RNA Sec + QP | TE+RNA Sec + QP | TE+RNA Sec + QP | TE+RNA Sec + QP | TE+RNA Sec + QP | TE+RNA Sec + QP | TE+RNA Sec + QP | G
H | TE+RNA Sec + QP | TE+RNA Sec + QP | TE+RNA Sec + QP | TE+RNA Sec + QP | TE+RNA Sec + QP | TE+RNA Sec + QP | TE+RNA Sec + QP | TE+RNA Sec + QP | TE+RNA Sec + QP | TE+RNA Sec + QP | TE+RNA Sec + QP | TE+RNA Sec + QP | H
| 1 | 2 | 3 | 4 | 5 | 6 | 7 | 8 | 9 | 10 | 11 | 12
Copies per mL | 1 | 2 | 3 | 4 | 5 | 6 | 7 | 8 | 9 | 10 | 11 | 12
A | 32000 | 32000 | 32000 | 32000 | 32000 | 32000 | - | - | - | - | - | - | A
B | 16000 | 16000 | 16000 | 16000 | 16000 | 16000 | - | - | - | - | - | - | B
C | 8000 | 8000 | 8000 | 8000 | 8000 | 8000 | - | - | - | - | - | - | C
D | 4000 | 4000 | 4000 | 4000 | 4000 | 4000 | - | - | - | - | - | - | D
E | 2000 | 2000 | 2000 | 2000 | 2000 | 2000 | - | - | - | - | - | - | E
F | 1000 | 1000 | 1000 | 1000 | 1000 | 1000 | - | - | - | - | - | - | F
G | - | - | - | - | - | - | - | - | - | - | - | - | G
H | - | - | - | - | - | - | - | - | - | - | - | - | H
[8 empty] | - | - | - | -
Each reaction = 7uL of lysate
Virus Copies/Reaction | 1 | 2 | 3 | 4 | 5 | 6 | 7 | 8 | 9 | 10 | 11 | 12
A | 224 | 224 | 224 | 224 | 224 | 224 | - | - | - | - | - | - | A
B | 112 | 112 | 112 | 112 | 112 | 112 | - | - | - | - | - | - | B
C | 56 | 56 | 56 | 56 | 56 | 56 | - | - | - | - | - | - | C
D | 28 | 28 | 28 | 28 | 28 | 28 | - | - | - | - | - | - | D
E | 14 | 14 | 14 | 14 | 14 | 14 | - | - | - | - | - | - | E
F | 7 | 7 | 7 | 7 | 7 | 7 | - | - | - | - | - | - | F
G | - | - | - | - | - | - | - | - | - | - | - | - | G
H | - | - | - | - | - | - | - | - | - | - | - | - | H
| 1 | 2 | 3 | 4 | 5 | 6 | 7 | 8 | 9 | 10 | 11 | 12
2
Virus Copies/Reaction after dilutions | 1 | 2 | 3 | 4 | 5 | 6 | 7 | 8 | 9 | 10 | 11 | 12
A | 112 | 112 | 112 | 112 | 112 | 112 | - | - | - | - | - | - | A
B | 56 | 56 | 56 | 56 | 56 | 56 | - | - | - | - | - | - | B
C | 28 | 28 | 28 | 28 | 28 | 28 | - | - | - | - | - | - | C
D | 14 | 14 | 14 | 14 | 14 | 14 | - | - | - | - | - | - | D
E | 7 | 7 | 7 | 7 | 7 | 7 | - | - | - | - | - | - | E
F | 3.5 | 3.5 | 3.5 | 3.5 | 3.5 | 3.5 | - | - | - | - | - | - | F
G | - | - | - | - | - | - | - | - | - | - | - | - | G
H | - | - | - | - | - | - | - | - | - | - | - | - | H
| 1 | 2 | 3 | 4 | 5 | 6 | 7 | 8 | 9 | 10 | 11 | 12
SampleName | 1 | 2 | 3 | 4 | 5 | 6 | 7 | 8 | 9 | 10 | 11 | 12
A | Contrived | Contrived | Contrived | Contrived | Contrived | Contrived | S-001 | S-011 | S-001 | S-011 | S-001 | S-011 | A
B | Contrived | Contrived | Contrived | Contrived | Contrived | Contrived | S-002 | S-012 | S-002 | S-012 | S-002 | S-012 | B
C | Contrived | Contrived | Contrived | Contrived | Contrived | Contrived | S-004 | S-013 | S-004 | S-013 | S-004 | S-013 | C
D | Contrived | Contrived | Contrived | Contrived | Contrived | Contrived | S-005 | S-015 | S-005 | S-015 | S-005 | S-015 | D
E | Contrived | Contrived | Contrived | Contrived | Contrived | Contrived | S-006 | S-016 | S-006 | S-016 | S-006 | S-016 | E
F | Contrived | Contrived | Contrived | Contrived | Contrived | Contrived | S-007 | S-017 | S-007 | S-017 | S-007 | S-017 | F
G | Contrived | Contrived | Contrived | Contrived | Contrived | Contrived | S-008 | S-018 | S-008 | S-018 | S-008 | S-018 | G
H | Contrived | Contrived | Contrived | S-021 | S-021 | S-021 | S-009 | S-020 | S-009 | S-020 | S-009 | S-020 | H
| 1 | 2 | 3 | 4 | 5 | 6 | 7 | 8 | 9 | 10 | 11 | 12
Heat Treatment | 1 | 2 | 3 | 4 | 5 | 6 | 7 | 8 | 9 | 10 | 11 | 12
A | 95C-30min | 95C-30min | 95C-30min | 95C-30min | 95C-30min | 95C-30min | 95C-30min | 95C-30min | 95C-30min | 95C-30min | 95C-30min | 95C-30min | A
B | 95C-30min | 95C-30min | 95C-30min | 95C-30min | 95C-30min | 95C-30min | 95C-30min | 95C-30min | 95C-30min | 95C-30min | 95C-30min | 95C-30min | B
C | 95C-30min | 95C-30min | 95C-30min | 95C-30min | 95C-30min | 95C-30min | 95C-30min | 95C-30min | 95C-30min | 95C-30min | 95C-30min | 95C-30min | C
D | 95C-30min | 95C-30min | 95C-30min | 95C-30min | 95C-30min | 95C-30min | 95C-30min | 95C-30min | 95C-30min | 95C-30min | 95C-30min | 95C-30min | D
E | 95C-30min | 95C-30min | 95C-30min | 95C-30min | 95C-30min | 95C-30min | 95C-30min | 95C-30min | 95C-30min | 95C-30min | 95C-30min | 95C-30min | E
F | 95C-30min | 95C-30min | 95C-30min | 95C-30min | 95C-30min | 95C-30min | 95C-30min | 95C-30min | 95C-30min | 95C-30min | 95C-30min | 95C-30min | F
G | 95C-30min | 95C-30min | 95C-30min | 95C-30min | 95C-30min | 95C-30min | 95C-30min | 95C-30min | 95C-30min | 95C-30min | 95C-30min | 95C-30min | G
H | 95C-30min | 95C-30min | 95C-30min | 95C-30min | 95C-30min | 95C-30min | 95C-30min | 95C-30min | 95C-30min | 95C-30min | 95C-30min | 95C-30min | H
| 1 | 2 | 3 | 4 | 5 | 6 | 7 | 8 | 9 | 10 | 11 | 12
This can be used for Plate 1 and 2 Dilutions
RPP30 Spike-in, aim for 500 copies/reaction; spike directly into the dilution buffer:
[6 empty] | >We aim for 500 copies at the highest dilution in 7 uL volume (amount added to PCR rxn) |  |  |  |  | 500
| Saliva Needed (uL) per well | 15 | Dilution Buffer (uL) per well | 15 |  | > that translates into 71.4 copies/ul in each well |  |  |  |  | 71.4286
| number of wells | 72 | number of wells | 102 |  | > that translates into 2143 copies in 30 uL of each well as final concentration |  |  |  |  | 2142.8571
| scale up factor | 1.2 | scale up factor | 1.2 |  | > Since we are diluting into the 15uL buffer portion, we need 2143 copies in 15 uL of each well, which is 142.9 copies/uL |  |  |  |  | 142.8571
[6 empty] | > copies/uL of RPP Spike Dilution 5 (Laila Calc) |  |  |  |  | 13280.32
[6 empty] | > copies/uL of RPP30 spike needed in dilution buffer |  |  |  |  | 142.8571
[6 empty] | > Total RPP30 Copies needed in the Dilution Buffer |  |  |  |  | 262285.7143
| total uL needed | 1296 | total uL needed | 1836 |  | > Total uL needed to add of spike |  |  |  |  | 19.75
[6 empty] | uL per reaction | 7 |  | VR-1986HK™ Lot Number: | 70035039
| *** TOTAL VOLUME OF PLATE BEFORE CONTRIVED SAMPLE: 30uL |  |  |  |  | minimum volume needed | 30
[6 empty] | uL to carry to dilution well | 30 |  | Virus Dilution | Dilution factor
Contrived SARS-CoV2 Spike-in: | [5 empty] | Dilution Factor | 2 | 1 : 1 | 375000
>We aim for 224 copies at the highest dilution in 7 uL volume (amount added to PCR rxn) |  |  |  |  | 224 | uL for D1 | 60 | 1 : 100 | 3750 | 100
> that translates into 32.0 copies/ul in D1 |  |  |  |  | 32 | number of 96-well plates | 1
> that translates into 1920 copies in 60 uL D1 |  |  |  |  | 1920 | copies for 1 96-well plates | 1920 | RPP spike dil 5 | copies/uL | 13280.32 | ** From Laila
>We aim for 500 RPP30 spike copies/reaction, so need 71per uL | [7 empty] | copies per reaction | 500
[8 empty] | copies /uL of input volume | 71.4286
2) ATCC inactivated Virus Spike
>prepare a 1 to 100 dilution to 3750 copies per uL
> add 1.2 uL to 29.5 uL background in first dilution well D1 (for 1920 total viral copies)
> perform 2x dilution series from vial 1 (D1) as detailed above
|  | Copies/uL of Final Dilution of ATCC Virus | 3750 |  | DO HALF BECAUSE OF DILUTIONS
|  | ATCC to add to D1 | 0.512 | 4.096 | 2.048
|  | background Saliva | 29.488 | 235.904
|  | Final Copies/uL of RPP30 Spike | 71.4286
Tota RPP Spike Needed
**

## Saliva Plate#2_TBET20 DiluteFir
Plate Number 1
1 | 2
3 | 4 |  |  | Saliva 2
All Saliva is diluted with Buffer, heated to 95C, cooled and then S2 RNA is added after in dilution
Prelim LOD
Load 7uL of final dilution plate
| 1 | 2 | 3 | 4 | 5 | 6 | 7 | 8 | 9 | 10 | 11 | 12
A | Saliva | Saliva | Saliva | Saliva | Saliva | Saliva | Saliva | Saliva | Saliva | Saliva | Saliva | Saliva | A
B | Saliva | Saliva | Saliva | Saliva | Saliva | Saliva | Saliva | Saliva | Saliva | Saliva | Saliva | Saliva | B
C | Saliva | Saliva | Saliva | Saliva | Saliva | Saliva | Saliva | Saliva | Saliva | Saliva | Saliva | Saliva | C
D | Saliva | Saliva | Saliva | Saliva | Saliva | Saliva | Saliva | Saliva | Saliva | Saliva | Saliva | Saliva | D
E | Saliva | Saliva | Saliva | Saliva | Saliva | Saliva | Saliva | Saliva | Saliva | Saliva | Saliva | Saliva | E
F | Saliva | Saliva | Saliva | Saliva | Saliva | Saliva | Saliva | Saliva | Saliva | Saliva | Saliva | Saliva | F
G | Saliva | Saliva | Saliva | Saliva | Saliva | Saliva | Saliva | Saliva | Saliva | Saliva | Saliva | Saliva | G
H | Saliva | Saliva | Saliva | Saliva | Saliva | Saliva | Saliva | Saliva | Saliva | Saliva | Saliva | Saliva | H
| 1 | 2 | 3 | 4 | 5 | 6 | 7 | 8 | 9 | 10 | 11 | 12
10uL of Saliva
2x TBE
Saliva | 1 | 2 | 3 | 4 | 5 | 6 | 7 | 8 | 9 | 10 | 11 | 12
A | Diliution 1:1 | Diliution 1:1 | Diliution 1:1 | Diliution 1:1 | Diliution 1:1 | Diliution 1:1 | Diliution 1:1 | Diliution 1:1 | Diliution 1:1 | Diliution 1:1 | Diliution 1:1 | Diliution 1:1 | A
B | Diliution 1:1 | Diliution 1:1 | Diliution 1:1 | Diliution 1:1 | Diliution 1:1 | Diliution 1:1 | Diliution 1:1 | Diliution 1:1 | Diliution 1:1 | Diliution 1:1 | Diliution 1:1 | Diliution 1:1 | B
C | Diliution 1:1 | Diliution 1:1 | Diliution 1:1 | Diliution 1:1 | Diliution 1:1 | Diliution 1:1 | Diliution 1:1 | Diliution 1:1 | Diliution 1:1 | Diliution 1:1 | Diliution 1:1 | Diliution 1:1 | C
D | Diliution 1:1 | Diliution 1:1 | Diliution 1:1 | Diliution 1:1 | Diliution 1:1 | Diliution 1:1 | Diliution 1:1 | Diliution 1:1 | Diliution 1:1 | Diliution 1:1 | Diliution 1:1 | Diliution 1:1 | D
E | Diliution 1:1 | Diliution 1:1 | Diliution 1:1 | Diliution 1:1 | Diliution 1:1 | Diliution 1:1 | Diliution 1:1 | Diliution 1:1 | Diliution 1:1 | Diliution 1:1 | Diliution 1:1 | Diliution 1:1 | E
F | Diliution 1:1 | Diliution 1:1 | Diliution 1:1 | Diliution 1:1 | Diliution 1:1 | Diliution 1:1 | Diliution 1:1 | Diliution 1:1 | Diliution 1:1 | Diliution 1:1 | Diliution 1:1 | Diliution 1:1 | F
G | Diliution 1:1 | Diliution 1:1 | Diliution 1:1 | Diliution 1:1 | Diliution 1:1 | Diliution 1:1 | Diliution 1:1 | Diliution 1:1 | Diliution 1:1 | Diliution 1:1 | Diliution 1:1 | Diliution 1:1 | G
H | Diliution 1:1 | Diliution 1:1 | Diliution 1:1 | Diliution 1:1 | Diliution 1:1 | Diliution 1:1 | Diliution 1:1 | Diliution 1:1 | Diliution 1:1 | Diliution 1:1 | Diliution 1:1 | Diliution 1:1 | H
| 1 | 2 | 3 | 4 | 5 | 6 | 7 | 8 | 9 | 10 | 11 | 12
Diliution 1:1 | 1 | 2 | 3 | 4 | 5 | 6 | 7 | 8 | 9 | 10 | 11 | 12
A | 2X TBE | 2X TBE | 2X TBE | 2X TBE | 2X TBE | 2X TBE | 2X TBE | 2X TBE | 2X TBE | 2X TBE | 2X TBE | 2X TBE | A
B | 2X TBE | 2X TBE | 2X TBE | 2X TBE | 2X TBE | 2X TBE | 2X TBE | 2X TBE | 2X TBE | 2X TBE | 2X TBE | 2X TBE | B
C | 2X TBE | 2X TBE | 2X TBE | 2X TBE | 2X TBE | 2X TBE | 2X TBE | 2X TBE | 2X TBE | 2X TBE | 2X TBE | 2X TBE | C
D | 2X TBE | 2X TBE | 2X TBE | 2X TBE | 2X TBE | 2X TBE | 2X TBE | 2X TBE | 2X TBE | 2X TBE | 2X TBE | 2X TBE | D
E | 2X TBE | 2X TBE | 2X TBE | 2X TBE | 2X TBE | 2X TBE | 2X TBE | 2X TBE | 2X TBE | 2X TBE | 2X TBE | 2X TBE | E
F | 2X TBE | 2X TBE | 2X TBE | 2X TBE | 2X TBE | 2X TBE | 2X TBE | 2X TBE | 2X TBE | 2X TBE | 2X TBE | 2X TBE | F
G | 2X TBE | 2X TBE | 2X TBE | 2X TBE | 2X TBE | 2X TBE | 2X TBE | 2X TBE | 2X TBE | 2X TBE | 2X TBE | 2X TBE | G
H | 2X TBE | 2X TBE | 2X TBE | 2X TBE | 2X TBE | 2X TBE | 2X TBE | 2X TBE | 2X TBE | 2X TBE | 2X TBE | 2X TBE | H
| 1 | 2 | 3 | 4 | 5 | 6 | 7 | 8 | 9 | 10 | 11 | 12
Copies per mL | 1 | 2 | 3 | 4 | 5 | 6 | 7 | 8 | 9 | 10 | 11 | 12
A | 32000 | 32000 | 32000 | 32000 | 32000 | 32000 | - | - | - | - | - | - | A
B | 16000 | 16000 | 16000 | 16000 | 16000 | 16000 | - | - | - | - | - | - | B
C | 8000 | 8000 | 8000 | 8000 | 8000 | 8000 | - | - | - | - | - | - | C
D | 4000 | 4000 | 4000 | 4000 | 4000 | 4000 | - | - | - | - | - | - | D
E | 2000 | 2000 | 2000 | 2000 | 2000 | 2000 | - | - | - | - | - | - | E
F | 1000 | 1000 | 1000 | 1000 | 1000 | 1000 | - | - | - | - | - | - | F
G | - | - | - | - | - | - | - | - | - | - | - | - | G
H | - | - | - | - | - | - | - | - | - | - | - | - | H
[8 empty] | - | - | - | -
Each reaction = 7uL of lysate
Virus Copies/Reaction | 1 | 2 | 3 | 4 | 5 | 6 | 7 | 8 | 9 | 10 | 11 | 12
A | 224 | 224 | 224 | 224 | 224 | 224 | - | - | - | - | - | - | A
B | 112 | 112 | 112 | 112 | 112 | 112 | - | - | - | - | - | - | B
C | 56 | 56 | 56 | 56 | 56 | 56 | - | - | - | - | - | - | C
D | 28 | 28 | 28 | 28 | 28 | 28 | - | - | - | - | - | - | D
E | 14 | 14 | 14 | 14 | 14 | 14 | - | - | - | - | - | - | E
F | 7 | 7 | 7 | 7 | 7 | 7 | - | - | - | - | - | - | F
G | - | - | - | - | - | - | - | - | - | - | - | - | G
H | - | - | - | - | - | - | - | - | - | - | - | - | H
| 1 | 2 | 3 | 4 | 5 | 6 | 7 | 8 | 9 | 10 | 11 | 12
2
Virus Copies/Reaction after dilutions | 1 | 2 | 3 | 4 | 5 | 6 | 7 | 8 | 9 | 10 | 11 | 12
A | 112 | 112 | 112 | 112 | 112 | 112 | - | - | - | - | - | - | A
B | 56 | 56 | 56 | 56 | 56 | 56 | - | - | - | - | - | - | B
C | 28 | 28 | 28 | 28 | 28 | 28 | - | - | - | - | - | - | C
D | 14 | 14 | 14 | 14 | 14 | 14 | - | - | - | - | - | - | D
E | 7 | 7 | 7 | 7 | 7 | 7 | - | - | - | - | - | - | E
F | 3.5 | 3.5 | 3.5 | 3.5 | 3.5 | 3.5 | - | - | - | - | - | - | F
G | - | - | - | - | - | - | - | - | - | - | - | - | G
H | - | - | - | - | - | - | - | - | - | - | - | - | H
| 1 | 2 | 3 | 4 | 5 | 6 | 7 | 8 | 9 | 10 | 11 | 12
SampleName | 1 | 2 | 3 | 4 | 5 | 6 | 7 | 8 | 9 | 10 | 11 | 12
A | Contrived | Contrived | Contrived | Contrived | Contrived | Contrived | S-001 | S-011 | S-001 | S-011 | S-001 | S-011 | A
B | Contrived | Contrived | Contrived | Contrived | Contrived | Contrived | S-002 | S-012 | S-002 | S-012 | S-002 | S-012 | B
C | Contrived | Contrived | Contrived | Contrived | Contrived | Contrived | S-004 | S-013 | S-004 | S-013 | S-004 | S-013 | C
D | Contrived | Contrived | Contrived | Contrived | Contrived | Contrived | S-005 | S-015 | S-005 | S-015 | S-005 | S-015 | D
E | Contrived | Contrived | Contrived | Contrived | Contrived | Contrived | S-006 | S-016 | S-006 | S-016 | S-006 | S-016 | E
F | Contrived | Contrived | Contrived | Contrived | Contrived | Contrived | S-007 | S-017 | S-007 | S-017 | S-007 | S-017 | F
G | Contrived | Contrived | Contrived | Contrived | Contrived | Contrived | S-008 | S-018 | S-008 | S-018 | S-008 | S-018 | G
H | Contrived | Contrived | Contrived | S-021 | S-021 | S-021 | S-009 | S-020 | S-009 | S-020 | S-009 | S-020 | H
| 1 | 2 | 3 | 4 | 5 | 6 | 7 | 8 | 9 | 10 | 11 | 12
Heat Treatment | 1 | 2 | 3 | 4 | 5 | 6 | 7 | 8 | 9 | 10 | 11 | 12
A | 95C-15min | 95C-15min | 95C-15min | 95C-15min | 95C-15min | 95C-15min | 95C-15min | 95C-15min | 95C-15min | 95C-15min | 95C-15min | 95C-15min | A
B | 95C-15min | 95C-15min | 95C-15min | 95C-15min | 95C-15min | 95C-15min | 95C-15min | 95C-15min | 95C-15min | 95C-15min | 95C-15min | 95C-15min | B
C | 95C-15min | 95C-15min | 95C-15min | 95C-15min | 95C-15min | 95C-15min | 95C-15min | 95C-15min | 95C-15min | 95C-15min | 95C-15min | 95C-15min | C
D | 95C-15min | 95C-15min | 95C-15min | 95C-15min | 95C-15min | 95C-15min | 95C-15min | 95C-15min | 95C-15min | 95C-15min | 95C-15min | 95C-15min | D
E | 95C-15min | 95C-15min | 95C-15min | 95C-15min | 95C-15min | 95C-15min | 95C-15min | 95C-15min | 95C-15min | 95C-15min | 95C-15min | 95C-15min | E
F | 95C-15min | 95C-15min | 95C-15min | 95C-15min | 95C-15min | 95C-15min | 95C-15min | 95C-15min | 95C-15min | 95C-15min | 95C-15min | 95C-15min | F
G | 95C-15min | 95C-15min | 95C-15min | 95C-15min | 95C-15min | 95C-15min | 95C-15min | 95C-15min | 95C-15min | 95C-15min | 95C-15min | 95C-15min | G
H | 95C-15min | 95C-15min | 95C-15min | 95C-15min | 95C-15min | 95C-15min | 95C-15min | 95C-15min | 95C-15min | 95C-15min | 95C-15min | 95C-15min | H
| 1 | 2 | 3 | 4 | 5 | 6 | 7 | 8 | 9 | 10 | 11 | 12
| Saliva Needed (uL) per well | 40
| number of wells | 68
| scale up factor | 1.2
| total uL needed | 3264
[6 empty] | uL per reaction | 7 |  | VR-1986HK™ Lot Number: | 70035039
[6 empty] | minimum volume needed | 40
[6 empty] | uL to carry to dilution well | 40 |  | Virus Dilution | Dilution factor
Contrived SARS-CoV2 Spike-in: | [5 empty] | Dilution Factor | 2 | 1 : 1 | 375000
>We aim for 224 copies at the highest dilution in 7 uL volume (amount added to PCR rxn) |  |  |  |  | 224 | uL for D1 | 80 | 1 : 300 | 1250 | 300
> that translates into 32.0 copies/ul in D1 |  |  |  |  | 32 | number of 96-well plates | 1
> that translates into 2560 copies in 80 uL D1 |  |  |  |  | 2560 | copies for 1 96-well plates | 2560
> that translates to 0 copies in 0 uL (0.0 is total of well + 0.0 added for dilution) |  |  |  |  | 2560
2) ATCC inactivated Virus Spike
>prepare a 1 to 300 dilution to 1250 copies per uL | [6 empty] | > make these three dilutions
> add 2.0 uL to 38.0 uL background in first dilution well D1 (for 2560 total viral copies) | [6 empty] | > pipet 10, 20, or 30uL of water into each well of plate for dilutions
> perform 2x dilution series from vial 1 (D1) as detailed above | [6 empty] | >make the dilutions of saliva
> make atcc dilutions with RNAsecure in TE
|  | Copies/uL of Final Dilution of Virus | 1250 |  |  |  | > make contrived saliva + ATCC
|  | ATCC to add to D1 | 2.048 | 12.288 |  |  | > pipet 40uL into A1-A4
|  | background Saliva | 37.952 | 227.712 |  |  | > Do serial Dilutions until row F; carryover 40 uL
> use multichannel to add 10uL of each well into the dilution plate made in step 2
> Incubate the mixture at 60°C for 10 minutes, then cool to room temperature
make contrived at concentrations above
dilute into 1:1, 1:2, 1:3 with water

## SalivaPlate#3_QPDTT
Plate Number 3
1 | 2 |  |  | Saliva3
3 | 4
All Saliva is contrived first S2 RNA, heated to 95C and then is diluted with Buffer is added after in dilution
Prepared in 2 plates: columns 1-6 have to be heated after dilution, 56 for 30 minutes; columns 7-12 can be directly put into plate.
Prelim LOD
Load 7uL of final dilution plate
Saliva3 | 1 | 2 | 3 | 4 | 5 | 6 | 7 | 8 | 9 | 10 | 11 | 12
A | Saliva | Saliva | Saliva | Saliva | Saliva | Saliva | Saliva | Saliva | Saliva | Saliva | Saliva | Saliva | A
B | Saliva | Saliva | Saliva | Saliva | Saliva | Saliva | Saliva | Saliva | Saliva | Saliva | Saliva | Saliva | B
C | Saliva | Saliva | Saliva | Saliva | Saliva | Saliva | Saliva | Saliva | Saliva | Saliva | Saliva | Saliva | C
D | Saliva | Saliva | Saliva | Saliva | Saliva | Saliva | Saliva | Saliva | Saliva | Saliva | Saliva | Saliva | D
E | Saliva | Saliva | Saliva | Saliva | Saliva | Saliva | Saliva | Saliva | Saliva | Saliva | Saliva | Saliva | E
F | Saliva | Saliva | Saliva | Saliva | Saliva | Saliva | Saliva | Saliva | Saliva | Saliva | Saliva | Saliva | F
G | Saliva | Saliva | Saliva | Saliva | Saliva | Saliva | Saliva | Saliva | Saliva | Saliva | Saliva | Saliva | G
H | Saliva | Saliva | Saliva | Saliva | Saliva | Saliva | Saliva | Saliva | Saliva | Saliva | Saliva | Saliva | H
| 1 | 2 | 3 | 4 | 5 | 6 | 7 | 8 | 9 | 10 | 11 | 12
TE + 0.1% Tween 20 +RNA Sec + QP
Saliva | 1 | 2 | 3 | 4 | 5 | 6 | 7 | 8 | 9 | 10 | 11 | 12
A | Diliution 1:1 | Diliution 1:1 | Diliution 1:1 | Diliution 1:1 | Diliution 1:1 | Diliution 1:1 | Diliution 1:1 | Diliution 1:1 | Diliution 1:1 | Diliution 1:1 | Diliution 1:1 | Diliution 1:1 | A
B | Diliution 1:1 | Diliution 1:1 | Diliution 1:1 | Diliution 1:1 | Diliution 1:1 | Diliution 1:1 | Diliution 1:1 | Diliution 1:1 | Diliution 1:1 | Diliution 1:1 | Diliution 1:1 | Diliution 1:1 | B
C | Diliution 1:1 | Diliution 1:1 | Diliution 1:1 | Diliution 1:1 | Diliution 1:1 | Diliution 1:1 | Diliution 1:1 | Diliution 1:1 | Diliution 1:1 | Diliution 1:1 | Diliution 1:1 | Diliution 1:1 | C
D | Diliution 1:1 | Diliution 1:1 | Diliution 1:1 | Diliution 1:1 | Diliution 1:1 | Diliution 1:1 | Diliution 1:1 | Diliution 1:1 | Diliution 1:1 | Diliution 1:1 | Diliution 1:1 | Diliution 1:1 | D
E | Diliution 1:1 | Diliution 1:1 | Diliution 1:1 | Diliution 1:1 | Diliution 1:1 | Diliution 1:1 | Diliution 1:1 | Diliution 1:1 | Diliution 1:1 | Diliution 1:1 | Diliution 1:1 | Diliution 1:1 | E
F | Diliution 1:1 | Diliution 1:1 | Diliution 1:1 | Diliution 1:1 | Diliution 1:1 | Diliution 1:1 | Diliution 1:1 | Diliution 1:1 | Diliution 1:1 | Diliution 1:1 | Diliution 1:1 | Diliution 1:1 | F
G | Diliution 1:1 | Diliution 1:1 | Diliution 1:1 | Diliution 1:1 | Diliution 1:1 | Diliution 1:1 | Diliution 1:1 | Diliution 1:1 | Diliution 1:1 | Diliution 1:1 | Diliution 1:1 | Diliution 1:1 | G
H | Diliution 1:1 | Diliution 1:1 | Diliution 1:1 | Diliution 1:1 | Diliution 1:1 | Diliution 1:1 | Diliution 1:1 | Diliution 1:1 | Diliution 1:1 | Diliution 1:1 | Diliution 1:1 | Diliution 1:1 | H
| 1 | 2 | 3 | 4 | 5 | 6 | 7 | 8 | 9 | 10 | 11 | 12
Diliution 1:1 | 1 | 2 | 3 | 4 | 5 | 6 | 7 | 8 | 9 | 10 | 11 | 12
A | TE+RNA Sec + QP | TE+RNA Sec + QP | TE+RNA Sec + QP | TE+RNA Sec + QP | TE+RNA Sec + QP | TE+RNA Sec + QP | TE+RNA Sec + QP | TE+RNA Sec + QP | TE+RNA Sec + QP | TE+RNA Sec + QP | TE+RNA Sec + QP | TE+RNA Sec + QP | A
B | TE+RNA Sec + QP | TE+RNA Sec + QP | TE+RNA Sec + QP | TE+RNA Sec + QP | TE+RNA Sec + QP | TE+RNA Sec + QP | TE+RNA Sec + QP | TE+RNA Sec + QP | TE+RNA Sec + QP | TE+RNA Sec + QP | TE+RNA Sec + QP | TE+RNA Sec + QP | B
C | TE+RNA Sec + QP | TE+RNA Sec + QP | TE+RNA Sec + QP | TE+RNA Sec + QP | TE+RNA Sec + QP | TE+RNA Sec + QP | TE+RNA Sec + QP | TE+RNA Sec + QP | TE+RNA Sec + QP | TE+RNA Sec + QP | TE+RNA Sec + QP | TE+RNA Sec + QP | C
D | TE+RNA Sec + QP | TE+RNA Sec + QP | TE+RNA Sec + QP | TE+RNA Sec + QP | TE+RNA Sec + QP | TE+RNA Sec + QP | TE+RNA Sec + QP | TE+RNA Sec + QP | TE+RNA Sec + QP | TE+RNA Sec + QP | TE+RNA Sec + QP | TE+RNA Sec + QP | D
E | TE+RNA Sec + QP | TE+RNA Sec + QP | TE+RNA Sec + QP | TE+RNA Sec + QP | TE+RNA Sec + QP | TE+RNA Sec + QP | TE+RNA Sec + QP | TE+RNA Sec + QP | TE+RNA Sec + QP | TE+RNA Sec + QP | TE+RNA Sec + QP | TE+RNA Sec + QP | E
F | TE+RNA Sec + QP | TE+RNA Sec + QP | TE+RNA Sec + QP | TE+RNA Sec + QP | TE+RNA Sec + QP | TE+RNA Sec + QP | TE+RNA Sec + QP | TE+RNA Sec + QP | TE+RNA Sec + QP | TE+RNA Sec + QP | TE+RNA Sec + QP | TE+RNA Sec + QP | F
G | TE+RNA Sec + QP | TE+RNA Sec + QP | TE+RNA Sec + QP | TE+RNA Sec + QP | TE+RNA Sec + QP | TE+RNA Sec + QP | TE+RNA Sec + QP | TE+RNA Sec + QP | TE+RNA Sec + QP | TE+RNA Sec + QP | TE+RNA Sec + QP | TE+RNA Sec + QP | G
H | TE+RNA Sec + QP | TE+RNA Sec + QP | TE+RNA Sec + QP | TE+RNA Sec + QP | TE+RNA Sec + QP | TE+RNA Sec + QP | TE+RNA Sec + QP | TE+RNA Sec + QP | TE+RNA Sec + QP | TE+RNA Sec + QP | TE+RNA Sec + QP | TE+RNA Sec + QP | H
| 1 | 2 | 3 | 4 | 5 | 6 | 7 | 8 | 9 | 10 | 11 | 12
Copies per mL | 1 | 2 | 3 | 4 | 5 | 6 | 7 | 8 | 9 | 10 | 11 | 12
A | 32000 | 32000 | 32000 | 32000 | 32000 | 32000 | - | - | - | - | - | - | A
B | 16000 | 16000 | 16000 | 16000 | 16000 | 16000 | - | - | - | - | - | - | B
C | 8000 | 8000 | 8000 | 8000 | 8000 | 8000 | - | - | - | - | - | - | C
D | 4000 | 4000 | 4000 | 4000 | 4000 | 4000 | - | - | - | - | - | - | D
E | 2000 | 2000 | 2000 | 2000 | 2000 | 2000 | - | - | - | - | - | - | E
F | 1000 | 1000 | 1000 | 1000 | 1000 | 1000 | - | - | - | - | - | - | F
G | bar: Load 7uL of final dilution plate Saliva3 to Load 7uL of final dilution plate 12
H | bar: Load 7uL of final dilution plate Saliva3 to Load 7uL of final dilution plate 12
[8 empty] | - | - | - | -
Each reaction = 7uL of lysate
Virus Copies/Reaction | 1 | 2 | 3 | 4 | 5 | 6 | 7 | 8 | 9 | 10 | 11 | 12
A | 224 | 224 | 224 | 224 | 224 | 224 | - | - | - | - | - | - | A
B | 112 | 112 | 112 | 112 | 112 | 112 | - | - | - | - | - | - | B
C | 56 | 56 | 56 | 56 | 56 | 56 | - | - | - | - | - | - | C
D | 28 | 28 | 28 | 28 | 28 | 28 | - | - | - | - | - | - | D
E | 14 | 14 | 14 | 14 | 14 | 14 | - | - | - | - | - | - | E
F | 7 | 7 | 7 | 7 | 7 | 7 | - | - | - | - | - | - | F
G | bar: Load 7uL of final dilution plate Saliva3 to Load 7uL of final dilution plate 12
H | bar: Load 7uL of final dilution plate Saliva3 to Load 7uL of final dilution plate 12
| 1 | 2 | 3 | 4 | 5 | 6 | 7 | 8 | 9 | 10 | 11 | 12
2
Virus Copies/Reaction after dilutions | 1 | 2 | 3 | 4 | 5 | 6 | 7 | 8 | 9 | 10 | 11 | 12
A | 112 | 112 | 112 | 112 | 112 | 112 | - | - | - | - | - | - | A
B | 56 | 56 | 56 | 56 | 56 | 56 | - | - | - | - | - | - | B
C | 28 | 28 | 28 | 28 | 28 | 28 | - | - | - | - | - | - | C
D | 14 | 14 | 14 | 14 | 14 | 14 | - | - | - | - | - | - | D
E | 7 | 7 | 7 | 7 | 7 | 7 | - | - | - | - | - | - | E
F | 3.5 | 3.5 | 3.5 | 3.5 | 3.5 | 3.5 | - | - | - | - | - | - | F
G | bar: Load 7uL of final dilution plate Saliva3 to Load 7uL of final dilution plate 12
H | bar: Load 7uL of final dilution plate Saliva3 to Load 7uL of final dilution plate 12
| 1 | 2 | 3 | 4 | 5 | 6 | 7 | 8 | 9 | 10 | 11 | 12
Sample type | 1 | 2 | 3 | 4 | 5 | 6 | 7 | 8 | 9 | 10 | 11 | 12
A | Contrived | Contrived | Contrived | Contrived | Contrived | Contrived | S-001 | S-011 | S-001 | S-011 | S-001 | S-011 | A
B | Contrived | Contrived | Contrived | Contrived | Contrived | Contrived | S-002 | S-012 | S-002 | S-012 | S-002 | S-012 | B
C | Contrived | Contrived | Contrived | Contrived | Contrived | Contrived | S-004 | S-013 | S-004 | S-013 | S-004 | S-013 | C
D | Contrived | Contrived | Contrived | Contrived | Contrived | Contrived | S-005 | S-015 | S-005 | S-015 | S-005 | S-015 | D
E | Contrived | Contrived | Contrived | Contrived | Contrived | Contrived | S-006 | S-016 | S-006 | S-016 | S-006 | S-016 | E
F | Contrived | Contrived | Contrived | Contrived | Contrived | Contrived | S-007 | S-017 | S-007 | S-017 | S-007 | S-017 | F
G | Contrived | Contrived | Contrived | Contrived | Contrived | Contrived | S-008 | S-018 | S-008 | S-018 | S-008 | S-018 | G
H | Contrived | Contrived | Contrived | S-021 | S-021 | S-021 | S-009 | S-020 | S-009 | S-020 | S-009 | S-020 | H
| 1 | 2 | 3 | 4 | 5 | 6 | 7 | 8 | 9 | 10 | 11 | 12
Heat Treatment | 1 | 2 | 3 | 4 | 5 | 6 | 7 | 8 | 9 | 10 | 11 | 12
A | 95C-15min | 95C-15min | 95C-15min | 95C-15min | 95C-15min | 95C-15min | 95C-15min | 95C-15min | 95C-15min | 95C-15min | 95C-15min | 95C-15min | A
B | 95C-15min | 95C-15min | 95C-15min | 95C-15min | 95C-15min | 95C-15min | 95C-15min | 95C-15min | 95C-15min | 95C-15min | 95C-15min | 95C-15min | B
C | 95C-15min | 95C-15min | 95C-15min | 95C-15min | 95C-15min | 95C-15min | 95C-15min | 95C-15min | 95C-15min | 95C-15min | 95C-15min | 95C-15min | C
D | 95C-15min | 95C-15min | 95C-15min | 95C-15min | 95C-15min | 95C-15min | 95C-15min | 95C-15min | 95C-15min | 95C-15min | 95C-15min | 95C-15min | D
E | 95C-15min | 95C-15min | 95C-15min | 95C-15min | 95C-15min | 95C-15min | 95C-15min | 95C-15min | 95C-15min | 95C-15min | 95C-15min | 95C-15min | E
F | 95C-15min | 95C-15min | 95C-15min | 95C-15min | 95C-15min | 95C-15min | 95C-15min | 95C-15min | 95C-15min | 95C-15min | 95C-15min | 95C-15min | F
G | 95C-15min | 95C-15min | 95C-15min | 95C-15min | 95C-15min | 95C-15min | 95C-15min | 95C-15min | 95C-15min | 95C-15min | 95C-15min | 95C-15min | G
H | 95C-15min | 95C-15min | 95C-15min | 95C-15min | 95C-15min | 95C-15min | 95C-15min | 95C-15min | 95C-15min | 95C-15min | 95C-15min | 95C-15min | H
| 1 | 2 | 3 | 4 | 5 | 6 | 7 | 8 | 9 | 10 | 11 | 12
| Saliva Needed (uL) per well | 20
| number of wells | 80
| scale up factor | 1.2
| total uL needed | 1920
[6 empty] | uL per reaction | 7 |  | VR-1986HK™ Lot Number: | 70035039
[6 empty] | minimum volume needed | 20
[6 empty] | uL to carry to dilution well | 20 |  | Virus Dilution | Dilution factor
Contrived SARS-CoV2 Spike-in: | [5 empty] | Dilution Factor | 2 | 1 : 1 | 375000
>We aim for 224 copies at the highest dilution in 7 uL volume (amount added to PCR rxn) |  |  |  |  | 224 | uL for D1 | 40 | 1 : 100 | 3750 | 100
> that translates into 32.0 copies/ul in D1 |  |  |  |  | 32 | number of 96-well plates | 1 | RPP spike dil 5 | copies/uL | 13280.32
> that translates into 1280 copies in 40 uL D1 |  |  |  |  | 1280 | copies for 1 96-well plates | 1280
> that translates to 0 copies in 0 uL (0.0 is total of well + 0.0 added for dilution) |  |  |  |  | 1280
2) ATCC inactivated Virus Spike
>prepare a 1 to 100 dilution to 3750 copies per uL
> add 0.3 uL to 19.7 uL background in first dilution well D1 (for 1280 total viral copies)
> perform 2x dilution series from vial 1 (D1) as detailed above
|  | Copies/uL of Final Dilution of Virus | 3750 | for D1 (columns 1-6)
|  | ATCC to add to D1 | 0.34133 | 2.7307
|  | background Saliva | 19.6587 | 157.2693
|  |  | SUM | 160
> that translates into 0 copies in 20 uL of each well as final concentration |  |  |  |  | 0
> Since we are diluting into the 20 uL buffer portion, we need 0 copies in 20 uL of each well, which is 0.0 copies/uL |  |  |  |  | 0
0
0

## Saliva Plate#4_TBET20
Plate Number 1
13 | 14 |  | Saliva4
15 | 16
All Saliva is contrived first S2 RNA, heated to 95C and then is diluted with Buffer is added after in dilution
Prepared in 2 plates: columns 1-6 have to be heated after dilution, 56 for 30 minutes; columns 7-12 can be directly put into plate.
Prelim LOD
Load 7uL of final dilution plate
| 1 | 2 | 3 | 4 | 5 | 6 | 7 | 8 | 9 | 10 | 11 | 12
A | Saliva | Saliva | Saliva | Saliva | Saliva | Saliva | Saliva | Saliva | Saliva | Saliva | Saliva | Saliva | A
B | Saliva | Saliva | Saliva | Saliva | Saliva | Saliva | Saliva | Saliva | Saliva | Saliva | Saliva | Saliva | B
C | Saliva | Saliva | Saliva | Saliva | Saliva | Saliva | Saliva | Saliva | Saliva | Saliva | Saliva | Saliva | C
D | Saliva | Saliva | Saliva | Saliva | Saliva | Saliva | Saliva | Saliva | Saliva | Saliva | Saliva | Saliva | D
E | Saliva | Saliva | Saliva | Saliva | Saliva | Saliva | Saliva | Saliva | Saliva | Saliva | Saliva | Saliva | E
F | Saliva | Saliva | Saliva | Saliva | Saliva | Saliva | Saliva | Saliva | Saliva | Saliva | Saliva | Saliva | F
G | Saliva | Saliva | Saliva | Saliva | Saliva | Saliva | Saliva | Saliva | Saliva | Saliva | Saliva | Saliva | G
H | Saliva | Saliva | Saliva | Saliva | Saliva | Saliva | Saliva | Saliva | Saliva | Saliva | Saliva | Saliva | H
| 1 | 2 | 3 | 4 | 5 | 6 | 7 | 8 | 9 | 10 | 11 | 12
10uL of Saliva
TBE+0.5% Tween
Saliva | 1 | 2 | 3 | 4 | 5 | 6 | 7 | 8 | 9 | 10 | 11 | 12
A | Diliution 1:1 | Diliution 1:1 | Diliution 1:1 | Diliution 1:1 | Diliution 1:1 | Diliution 1:1 | Diliution 1:1 | Diliution 1:1 | Diliution 1:1 | Diliution 1:1 | Diliution 1:1 | Diliution 1:1 | A
B | Diliution 1:1 | Diliution 1:1 | Diliution 1:1 | Diliution 1:1 | Diliution 1:1 | Diliution 1:1 | Diliution 1:1 | Diliution 1:1 | Diliution 1:1 | Diliution 1:1 | Diliution 1:1 | Diliution 1:1 | B
C | Diliution 1:1 | Diliution 1:1 | Diliution 1:1 | Diliution 1:1 | Diliution 1:1 | Diliution 1:1 | Diliution 1:1 | Diliution 1:1 | Diliution 1:1 | Diliution 1:1 | Diliution 1:1 | Diliution 1:1 | C
D | Diliution 1:1 | Diliution 1:1 | Diliution 1:1 | Diliution 1:1 | Diliution 1:1 | Diliution 1:1 | Diliution 1:1 | Diliution 1:1 | Diliution 1:1 | Diliution 1:1 | Diliution 1:1 | Diliution 1:1 | D
E | Diliution 1:1 | Diliution 1:1 | Diliution 1:1 | Diliution 1:1 | Diliution 1:1 | Diliution 1:1 | Diliution 1:1 | Diliution 1:1 | Diliution 1:1 | Diliution 1:1 | Diliution 1:1 | Diliution 1:1 | E
F | Diliution 1:1 | Diliution 1:1 | Diliution 1:1 | Diliution 1:1 | Diliution 1:1 | Diliution 1:1 | Diliution 1:1 | Diliution 1:1 | Diliution 1:1 | Diliution 1:1 | Diliution 1:1 | Diliution 1:1 | F
G | Diliution 1:1 | Diliution 1:1 | Diliution 1:1 | Diliution 1:1 | Diliution 1:1 | Diliution 1:1 | Diliution 1:1 | Diliution 1:1 | Diliution 1:1 | Diliution 1:1 | Diliution 1:1 | Diliution 1:1 | G
H | Diliution 1:1 | Diliution 1:1 | Diliution 1:1 | Diliution 1:1 | Diliution 1:1 | Diliution 1:1 | Diliution 1:1 | Diliution 1:1 | Diliution 1:1 | Diliution 1:1 | Diliution 1:1 | Diliution 1:1 | H
| 1 | 2 | 3 | 4 | 5 | 6 | 7 | 8 | 9 | 10 | 11 | 12
Protocol | 1 | 2 | 3 | 4 | 5 | 6 | 7 | 8 | 9 | 10 | 11 | 12
A | TBE+0.5% Tween | TBE+0.5% Tween | TBE+0.5% Tween | TBE+0.5% Tween | TBE+0.5% Tween | TBE+0.5% Tween | TBE+0.5% Tween | TBE+0.5% Tween | TBE+0.5% Tween | TBE+0.5% Tween | TBE+0.5% Tween | TBE+0.5% Tween | A
B | TBE+0.5% Tween | TBE+0.5% Tween | TBE+0.5% Tween | TBE+0.5% Tween | TBE+0.5% Tween | TBE+0.5% Tween | TBE+0.5% Tween | TBE+0.5% Tween | TBE+0.5% Tween | TBE+0.5% Tween | TBE+0.5% Tween | TBE+0.5% Tween | B
C | TBE+0.5% Tween | TBE+0.5% Tween | TBE+0.5% Tween | TBE+0.5% Tween | TBE+0.5% Tween | TBE+0.5% Tween | TBE+0.5% Tween | TBE+0.5% Tween | TBE+0.5% Tween | TBE+0.5% Tween | TBE+0.5% Tween | TBE+0.5% Tween | C
D | TBE+0.5% Tween | TBE+0.5% Tween | TBE+0.5% Tween | TBE+0.5% Tween | TBE+0.5% Tween | TBE+0.5% Tween | TBE+0.5% Tween | TBE+0.5% Tween | TBE+0.5% Tween | TBE+0.5% Tween | TBE+0.5% Tween | TBE+0.5% Tween | D
E | TBE+0.5% Tween | TBE+0.5% Tween | TBE+0.5% Tween | TBE+0.5% Tween | TBE+0.5% Tween | TBE+0.5% Tween | TBE+0.5% Tween | TBE+0.5% Tween | TBE+0.5% Tween | TBE+0.5% Tween | TBE+0.5% Tween | TBE+0.5% Tween | E
F | TBE+0.5% Tween | TBE+0.5% Tween | TBE+0.5% Tween | TBE+0.5% Tween | TBE+0.5% Tween | TBE+0.5% Tween | TBE+0.5% Tween | TBE+0.5% Tween | TBE+0.5% Tween | TBE+0.5% Tween | TBE+0.5% Tween | TBE+0.5% Tween | F
G | TBE+0.5% Tween | TBE+0.5% Tween | TBE+0.5% Tween | TBE+0.5% Tween | TBE+0.5% Tween | TBE+0.5% Tween | TBE+0.5% Tween | TBE+0.5% Tween | TBE+0.5% Tween | TBE+0.5% Tween | TBE+0.5% Tween | TBE+0.5% Tween | G
H | TBE+0.5% Tween | TBE+0.5% Tween | TBE+0.5% Tween | TBE+0.5% Tween | TBE+0.5% Tween | TBE+0.5% Tween | TBE+0.5% Tween | TBE+0.5% Tween | TBE+0.5% Tween | TBE+0.5% Tween | TBE+0.5% Tween | TBE+0.5% Tween | H
| 1 | 2 | 3 | 4 | 5 | 6 | 7 | 8 | 9 | 10 | 11 | 12
Copies per mL | 1 | 2 | 3 | 4 | 5 | 6 | 7 | 8 | 9 | 10 | 11 | 12
A | 32000 | 32000 | 32000 | 32000 | 32000 | 32000 | - | - | - | - | - | - | A
B | 16000 | 16000 | 16000 | 16000 | 16000 | 16000 | - | - | - | - | - | - | B
C | 8000 | 8000 | 8000 | 8000 | 8000 | 8000 | - | - | - | - | - | - | C
D | 4000 | 4000 | 4000 | 4000 | 4000 | 4000 | - | - | - | - | - | - | D
E | 2000 | 2000 | 2000 | 2000 | 2000 | 2000 | - | - | - | - | - | - | E
F | 1000 | 1000 | 1000 | 1000 | 1000 | 1000 | - | - | - | - | - | - | F
G | - | - | - | - | - | - | - | - | - | - | - | - | G
H | - | - | - | - | - | - | - | - | - | - | - | - | H
[8 empty] | - | - | - | -
Each reaction = 7uL of lysate
Virus Copies/Reaction | 1 | 2 | 3 | 4 | 5 | 6 | 7 | 8 | 9 | 10 | 11 | 12
A | 224 | 224 | 224 | 224 | 224 | 224 | - | - | - | - | - | - | A
B | 112 | 112 | 112 | 112 | 112 | 112 | - | - | - | - | - | - | B
C | 56 | 56 | 56 | 56 | 56 | 56 | - | - | - | - | - | - | C
D | 28 | 28 | 28 | 28 | 28 | 28 | - | - | - | - | - | - | D
E | 14 | 14 | 14 | 14 | 14 | 14 | - | - | - | - | - | - | E
F | 7 | 7 | 7 | 7 | 7 | 7 | - | - | - | - | - | - | F
G | - | - | - | - | - | - | - | - | - | - | - | - | G
H | - | - | - | - | - | - | - | - | - | - | - | - | H
| 1 | 2 | 3 | 4 | 5 | 6 | 7 | 8 | 9 | 10 | 11 | 12
2
Virus Copies/Reaction after dilutions | 1 | 2 | 3 | 4 | 5 | 6 | 7 | 8 | 9 | 10 | 11 | 12
A | 112 | 112 | 112 | 112 | 112 | 112 | - | - | - | - | - | - | A
B | 56 | 56 | 56 | 56 | 56 | 56 | - | - | - | - | - | - | B
C | 28 | 28 | 28 | 28 | 28 | 28 | - | - | - | - | - | - | C
D | 14 | 14 | 14 | 14 | 14 | 14 | - | - | - | - | - | - | D
E | 7 | 7 | 7 | 7 | 7 | 7 | - | - | - | - | - | - | E
F | 3.5 | 3.5 | 3.5 | 3.5 | 3.5 | 3.5 | - | - | - | - | - | - | F
G | - | - | - | - | - | - | - | - | - | - | - | - | G
H | - | - | - | - | - | - | - | - | - | - | - | - | H
| 1 | 2 | 3 | 4 | 5 | 6 | 7 | 8 | 9 | 10 | 11 | 12
Sample | 1 | 2 | 3 | 4 | 5 | 6 | 7 | 8 | 9 | 10 | 11 | 12
A | Contrived | Contrived | Contrived | Contrived | Contrived | Contrived | S-001 | S-011 | S-001 | S-011 | S-001 | S-011 | A
B | Contrived | Contrived | Contrived | Contrived | Contrived | Contrived | S-002 | S-012 | S-002 | S-012 | S-002 | S-012 | B
C | Contrived | Contrived | Contrived | Contrived | Contrived | Contrived | S-004 | S-013 | S-004 | S-013 | S-004 | S-013 | C
D | Contrived | Contrived | Contrived | Contrived | Contrived | Contrived | S-005 | S-015 | S-005 | S-015 | S-005 | S-015 | D
E | Contrived | Contrived | Contrived | Contrived | Contrived | Contrived | S-006 | S-016 | S-006 | S-016 | S-006 | S-016 | E
F | Contrived | Contrived | Contrived | Contrived | Contrived | Contrived | S-007 | S-017 | S-007 | S-017 | S-007 | S-017 | F
G | Contrived | Contrived | Contrived | Contrived | Contrived | Contrived | S-008 | S-018 | S-008 | S-018 | S-008 | S-018 | G
H | Contrived | Contrived | Contrived | S-021 | S-021 | S-021 | S-009 | S-020 | S-009 | S-020 | S-009 | S-020 | H
| 1 | 2 | 3 | 4 | 5 | 6 | 7 | 8 | 9 | 10 | 11 | 12
Heat Treatment | 1 | 2 | 3 | 4 | 5 | 6 | 7 | 8 | 9 | 10 | 11 | 12
A | 95C-15min | 95C-15min | 95C-15min | 95C-15min | 95C-15min | 95C-15min | 95C-15min | 95C-15min | 95C-15min | 95C-15min | 95C-15min | 95C-15min | A
B | 95C-15min | 95C-15min | 95C-15min | 95C-15min | 95C-15min | 95C-15min | 95C-15min | 95C-15min | 95C-15min | 95C-15min | 95C-15min | 95C-15min | B
C | 95C-15min | 95C-15min | 95C-15min | 95C-15min | 95C-15min | 95C-15min | 95C-15min | 95C-15min | 95C-15min | 95C-15min | 95C-15min | 95C-15min | C
D | 95C-15min | 95C-15min | 95C-15min | 95C-15min | 95C-15min | 95C-15min | 95C-15min | 95C-15min | 95C-15min | 95C-15min | 95C-15min | 95C-15min | D
E | 95C-15min | 95C-15min | 95C-15min | 95C-15min | 95C-15min | 95C-15min | 95C-15min | 95C-15min | 95C-15min | 95C-15min | 95C-15min | 95C-15min | E
F | 95C-15min | 95C-15min | 95C-15min | 95C-15min | 95C-15min | 95C-15min | 95C-15min | 95C-15min | 95C-15min | 95C-15min | 95C-15min | 95C-15min | F
G | 95C-15min | 95C-15min | 95C-15min | 95C-15min | 95C-15min | 95C-15min | 95C-15min | 95C-15min | 95C-15min | 95C-15min | 95C-15min | 95C-15min | G
H | 95C-15min | 95C-15min | 95C-15min | 95C-15min | 95C-15min | 95C-15min | 95C-15min | 95C-15min | 95C-15min | 95C-15min | 95C-15min | 95C-15min | H
| 1 | 2 | 3 | 4 | 5 | 6 | 7 | 8 | 9 | 10 | 11 | 12
| Saliva Needed (uL) per well | 40 |  | ** This protocol dilutes in water and RNAsecure
| number of wells | 68 |  | RNASecure (25x)
| scale up factor | 1.2
| total uL needed | 3264
[6 empty] | uL per reaction | 7 |  | VR-1986HK™ Lot Number: | 70035039
[6 empty] | minimum volume needed | 40
[6 empty] | uL to carry to dilution well | 40 |  | Virus Dilution | Dilution factor
Contrived SARS-CoV2 Spike-in: | [5 empty] | Dilution Factor | 2 | 1 : 1 | 375000
>We aim for 224 copies at the highest dilution in 7 uL volume (amount added to PCR rxn) |  |  |  |  | 224 | uL for D1 | 80 | 1 : 300 | 1250 | 300
> that translates into 32.0 copies/ul in D1 |  |  |  |  | 32 | number of 96-well plates | 1
> that translates into 2560 copies in 80 uL D1 |  |  |  |  | 2560 | copies for 1 96-well plates | 2560
> that translates to 0 copies in 0 uL (0.0 is total of well + 0.0 added for dilution) |  |  |  |  | 2560
2) ATCC inactivated Virus Spike
>prepare a 1 to 300 dilution to 1250 copies per uL | [6 empty] | > make these three dilutions
> add 2.0 uL to 38.0 uL background in first dilution well D1 (for 2560 total viral copies) | [6 empty] | > pipet 10, 20, or 30uL of water into each well of plate for dilutions
> perform 2x dilution series from vial 1 (D1) as detailed above | [6 empty] | >make the dilutions of saliva
> make atcc dilutions with RNAsecure in TE
|  | Copies/uL of Final Dilution of Virus | 1250 | for D1 (columns 1-4) |  |  | > make contrived saliva + ATCC
|  | ATCC to add to D1 | 2.048 | 12.288 |  |  | > pipet 40uL into A1-A4
|  | background Saliva | 37.952 | 227.712 |  |  | > Do serial Dilutions until row F; carryover 40 uL
> use multichannel to add 10uL of each well into the dilution plate made in step 2
> Incubate the mixture at 60°C for 10 minutes, then cool to room temperature
make contrived at concentrations above
dilute into 1:1, 1:2, 1:3 with water

## EF_lysate_95_p5#9
9 | 10 |  | EF_Lysate |  |  | Add VTM contribe S2, a nd then heat 95C f or 30 minutes
11 | 12 |  |  |  |  | Dilute into water
add to MM
Load 7uL of final dilution plate
| 1 | 2 | 3 | 4 | 5 | 6 | 7 | 8 | 9 | 10 | 11 | 12
A | VTM | VTM | VTM | VTM | VTM | VTM | Aimes | Aimes | Aimes | Aimes | Aimes | Aimes | A
B | VTM | VTM | VTM | VTM | VTM | VTM | Aimes | Aimes | Aimes | Aimes | Aimes | Aimes | B
C | VTM | VTM | VTM | VTM | VTM | VTM | Aimes | Aimes | Aimes | Aimes | Aimes | Aimes | C
D | VTM | VTM | VTM | VTM | VTM | VTM | Aimes | Aimes | Aimes | Aimes | Aimes | Aimes | D
E | VTM | VTM | VTM | VTM | VTM | VTM | Aimes | Aimes | Aimes | Aimes | Aimes | Aimes | E
F | VTM | VTM | VTM | VTM | VTM | VTM | Aimes | Aimes | Aimes | Aimes | Aimes | Aimes | F
G | VTM | VTM | VTM | VTM | VTM | VTM | Aimes | Aimes | Aimes | Aimes | Aimes | Aimes | G
H | VTM | VTM | VTM | VTM | VTM | VTM | Aimes | Aimes | Aimes | Aimes | Aimes | Aimes | H
| 1 | 2 | 3 | 4 | 5 | 6 | 7 | 8 | 9 | 10 | 11 | 12
10uL of Saliva
water
| 1 | 2 | 3 | 4 | 5 | 6 | 7 | 8 | 9 | 10 | 11 | 12
A | Dilution 1:4 | Dilution 1:4 | Dilution 1:4 | Dilution 1:4 | Dilution 1:4 | Dilution 1:4 | Dilution 1:4 | Dilution 1:4 | Dilution 1:4 | Dilution 1:4 | Dilution 1:4 | Dilution 1:4 | A
B | Dilution 1:4 | Dilution 1:4 | Dilution 1:4 | Dilution 1:4 | Dilution 1:4 | Dilution 1:4 | Dilution 1:4 | Dilution 1:4 | Dilution 1:4 | Dilution 1:4 | Dilution 1:4 | Dilution 1:4 | B
C | Dilution 1:4 | Dilution 1:4 | Dilution 1:4 | Dilution 1:4 | Dilution 1:4 | Dilution 1:4 | Dilution 1:4 | Dilution 1:4 | Dilution 1:4 | Dilution 1:4 | Dilution 1:4 | Dilution 1:4 | C
D | Dilution 1:4 | Dilution 1:4 | Dilution 1:4 | Dilution 1:4 | Dilution 1:4 | Dilution 1:4 | Dilution 1:4 | Dilution 1:4 | Dilution 1:4 | Dilution 1:4 | Dilution 1:4 | Dilution 1:4 | D
E | Dilution 1:4 | Dilution 1:4 | Dilution 1:4 | Dilution 1:4 | Dilution 1:4 | Dilution 1:4 | Dilution 1:4 | Dilution 1:4 | Dilution 1:4 | Dilution 1:4 | Dilution 1:4 | Dilution 1:4 | E
F | Dilution 1:4 | Dilution 1:4 | Dilution 1:4 | Dilution 1:4 | Dilution 1:4 | Dilution 1:4 | Dilution 1:4 | Dilution 1:4 | Dilution 1:4 | Dilution 1:4 | Dilution 1:4 | Dilution 1:4 | F
G | Dilution 1:4 | Dilution 1:4 | Dilution 1:4 | Dilution 1:4 | Dilution 1:4 | Dilution 1:4 | Dilution 1:4 | Dilution 1:4 | Dilution 1:4 | Dilution 1:4 | Dilution 1:4 | Dilution 1:4 | G
H | Dilution 1:4 | Dilution 1:4 | Dilution 1:4 | Dilution 1:4 | Dilution 1:4 | Dilution 1:4 | Dilution 1:4 | Dilution 1:4 | Dilution 1:4 | Dilution 1:4 | Dilution 1:4 | Dilution 1:4 | H
| 1 | 2 | 3 | 4 | 5 | 6 | 7 | 8 | 9 | 10 | 11 | 12
Protocol | 1 | 2 | 3 | 4 | 5 | 6 | 7 | 8 | 9 | 10 | 11 | 12
A | water | water | water | water | water | water | water | water | water | water | water | water | A
B | water | water | water | water | water | water | water | water | water | water | water | water | B
C | water | water | water | water | water | water | water | water | water | water | water | water | C
D | water | water | water | water | water | water | water | water | water | water | water | water | D
E | water | water | water | water | water | water | water | water | water | water | water | water | E
F | water | water | water | water | water | water | water | water | water | water | water | water | F
G | water | water | water | water | water | water | water | water | water | water | water | water | G
H | water | water | water | water | water | water | water | water | water | water | water | water | H
| 1 | 2 | 3 | 4 | 5 | 6 | 7 | 8 | 9 | 10 | 11 | 12
Copies per mL | 1 | 2 | 3 | 4 | 5 | 6 | 7 | 8 | 9 | 10 | 11 | 12
A | 50000 | 50000 | 50000 | 50000 | 50000 | 50000 | 50000 | 50000 | 50000 | 50000 | 50000 | 50000 | A
B | 25000 | 25000 | 25000 | 25000 | 25000 | 25000 | 25000 | 25000 | 25000 | 25000 | 25000 | 25000 | B
C | 12500 | 12500 | 12500 | 12500 | 12500 | 12500 | 12500 | 12500 | 12500 | 12500 | 12500 | 12500 | C
D | 6250 | 6250 | 6250 | 6250 | 6250 | 6250 | 6250 | 6250 | 6250 | 6250 | 6250 | 6250 | D
E | 3125 | 3125 | 3125 | 3125 | 3125 | 3125 | 3125 | 3125 | 3125 | 3125 | 3125 | 3125 | E
F | 1562.5 | 1562.5 | 1562.5 | 1562.5 | 1562.5 | 1562.5 | 1562.5 | 1562.5 | 1562.5 | 1562.5 | 1562.5 | 1562.5 | F
G | - | - | - | - | - | - | - | - | - | - | - | - | G
H | - | - | - | - | - | - | - | - | - | - | - | - | H
[8 empty] | - | - | - | -
Each reaction = 7uL of lysate
Virus Copies/Reaction | 1 | 2 | 3 | 4 | 5 | 6 | 7 | 8 | 9 | 10 | 11 | 12
A | 350 | 350 | 350 | 350 | 350 | 350 | 350 | 350 | 350 | 350 | 350 | 350 | A
B | 175 | 175 | 175 | 175 | 175 | 175 | 175 | 175 | 175 | 175 | 175 | 175 | B
C | 87.5 | 87.5 | 87.5 | 87.5 | 87.5 | 87.5 | 87.5 | 87.5 | 87.5 | 87.5 | 87.5 | 87.5 | C
D | 43.75 | 43.75 | 43.75 | 43.75 | 43.75 | 43.75 | 43.75 | 43.75 | 43.75 | 43.75 | 43.75 | 43.75 | D
E | 21.875 | 21.875 | 21.875 | 21.875 | 21.875 | 21.875 | 21.875 | 21.875 | 21.875 | 21.875 | 21.875 | 21.875 | E
F | 10.9375 | 10.9375 | 10.9375 | 10.9375 | 10.9375 | 10.9375 | 10.9375 | 10.9375 | 10.9375 | 10.9375 | 10.9375 | 10.9375 | F
G | - | - | - | - | - | - | - | - | - | - | - | - | G
H | - | - | - | - | - | - | - | - | - | - | - | - | H
| 1 | 2 | 3 | 4 | 5 | 6 | 7 | 8 | 9 | 10 | 11 | 12
5
Virus Copies/Reaction after dilutions | 1 | 2 | 3 | 4 | 5 | 6 | 7 | 8 | 9 | 10 | 11 | 12
A | 70 | 70 | 70 | 70 | 70 | 70 | 70 | 70 | 70 | 70 | 70 | 70 | A
B | 2.5 | 2.5 | 2.5 | 2.5 | 2.5 | 2.5 | 2.5 | 2.5 | 2.5 | 2.5 | 2.5 | 2.5 | B
C | 1.25 | 1.25 | 1.25 | 1.25 | 1.25 | 1.25 | 1.25 | 1.25 | 1.25 | 1.25 | 1.25 | 1.25 | C
D | 0.625 | 0.625 | 0.625 | 0.625 | 0.625 | 0.625 | 0.625 | 0.625 | 0.625 | 0.625 | 0.625 | 0.625 | D
E | 0.3125 | 0.3125 | 0.3125 | 0.3125 | 0.3125 | 0.3125 | 0.3125 | 0.3125 | 0.3125 | 0.3125 | 0.3125 | 0.3125 | E
F | 0.15625 | 0.15625 | 0.15625 | 0.15625 | 0.15625 | 0.15625 | 0.15625 | 0.15625 | 0.15625 | 0.15625 | 0.15625 | 0.15625 | F
G | - | - | - | - | - | - | - | - | - | - | - | - | G
H | - | - | - | - | - | - | - | - | - | - | - | - | H
| 1 | 2 | 3 | 4 | 5 | 6 | 7 | 8 | 9 | 10 | 11 | 12
Sample | 1 | 2 | 3 | 4 | 5 | 6 | 7 | 8 | 9 | 10 | 11 | 12
A | Contrived | Contrived | Contrived | Contrived | Contrived | Contrived | Contrived | Contrived | Contrived | Contrived | Contrived | Contrived | A
B | Contrived | Contrived | Contrived | Contrived | Contrived | Contrived | Contrived | Contrived | Contrived | Contrived | Contrived | Contrived | B
C | Contrived | Contrived | Contrived | Contrived | Contrived | Contrived | Contrived | Contrived | Contrived | Contrived | Contrived | Contrived | C
D | Contrived | Contrived | Contrived | Contrived | Contrived | Contrived | Contrived | Contrived | Contrived | Contrived | Contrived | Contrived | D
E | Contrived | Contrived | Contrived | Contrived | Contrived | Contrived | Contrived | Contrived | Contrived | Contrived | Contrived | Contrived | E
F | Contrived | Contrived | Contrived | Contrived | Contrived | Contrived | Contrived | Contrived | Contrived | Contrived | Contrived | Contrived | F
G | Contrived | Contrived | Contrived | Contrived | Contrived | Contrived | Contrived | Contrived | Contrived | Contrived | Contrived | Contrived | G
H | Contrived | Contrived | Contrived | Contrived | Contrived | Contrived | Contrived | Contrived | Contrived | Contrived | Contrived | Contrived | H
| 1 | 2 | 3 | 4 | 5 | 6 | 7 | 8 | 9 | 10 | 11 | 12
Heat Treatment | 1 | 2 | 3 | 4 | 5 | 6 | 7 | 8 | 9 | 10 | 11 | 12
A | 95C-30min | 95C-30min | 95C-30min | 95C-30min | 95C-30min | 95C-30min | 95C-30min | 95C-30min | 95C-30min | 95C-30min | 95C-30min | 95C-30min | A
B | 95C-30min | 95C-30min | 95C-30min | 95C-30min | 95C-30min | 95C-30min | 95C-30min | 95C-30min | 95C-30min | 95C-30min | 95C-30min | 95C-30min | B
C | 95C-30min | 95C-30min | 95C-30min | 95C-30min | 95C-30min | 95C-30min | 95C-30min | 95C-30min | 95C-30min | 95C-30min | 95C-30min | 95C-30min | C
D | 95C-30min | 95C-30min | 95C-30min | 95C-30min | 95C-30min | 95C-30min | 95C-30min | 95C-30min | 95C-30min | 95C-30min | 95C-30min | 95C-30min | D
E | 95C-30min | 95C-30min | 95C-30min | 95C-30min | 95C-30min | 95C-30min | 95C-30min | 95C-30min | 95C-30min | 95C-30min | 95C-30min | 95C-30min | E
F | 95C-30min | 95C-30min | 95C-30min | 95C-30min | 95C-30min | 95C-30min | 95C-30min | 95C-30min | 95C-30min | 95C-30min | 95C-30min | 95C-30min | F
G | 95C-30min | 95C-30min | 95C-30min | 95C-30min | 95C-30min | 95C-30min | 95C-30min | 95C-30min | 95C-30min | 95C-30min | 95C-30min | 95C-30min | G
H | 95C-30min | 95C-30min | 95C-30min | 95C-30min | 95C-30min | 95C-30min | 95C-30min | 95C-30min | 95C-30min | 95C-30min | 95C-30min | 95C-30min | H
| 1 | 2 | 3 | 4 | 5 | 6 | 7 | 8 | 9 | 10 | 11 | 12
| Saliva Needed (uL) per well | 6 |  | ** This protocol dilutes in water and RNAsecure
| number of wells | 55 |  | RNASecure (25x)
| scale up factor | 1.2
| total uL needed | 396
[6 empty] | uL per reaction | 7 |  | VR-1986HK™ Lot Number: | 70035039
[6 empty] | minimum volume needed | 40
[6 empty] | uL to carry to dilution well | 40 |  | Virus Dilution | Dilution factor
Contrived SARS-CoV2 Spike-in: | [5 empty] | Dilution Factor | 2 | 1 : 1 | 375000
>We aim for 224 copies at the highest dilution in 7 uL volume (amount added to PCR rxn) |  |  |  |  | 224 | uL for D1 | 80 | 1 : 300 | 1250 | 300
> that translates into 32.0 copies/ul in D1 |  |  |  |  | 32 | number of 96-well plates | 1
> that translates into 2560 copies in 80 uL D1 |  |  |  |  | 2560 | copies for 1 96-well plates | 2560
> that translates to 0 copies in 0 uL (0.0 is total of well + 0.0 added for dilution) |  |  |  |  | 2560
2) ATCC inactivated Virus Spike
>prepare a 1 to 300 dilution to 1250 copies per uL | [6 empty] | > make these three dilutions
> add 2.0 uL to 38.0 uL background in first dilution well D1 (for 2560 total viral copies) | [6 empty] | > pipet 10, 20, or 30uL of water into each well of plate for dilutions
> perform 2x dilution series from vial 1 (D1) as detailed above | [6 empty] | >make the dilutions of saliva
> make atcc dilutions with RNAsecure in TE
|  | Copies/uL of Final Dilution of Virus | 1250 | for D1 (columns 1-4) |  |  | > make contrived saliva + ATCC
|  | ATCC to add to D1 | 2.048 | 12.288 |  |  | > pipet 40uL into A1-A4
|  | background Saliva | 37.952 | 227.712 |  |  | > Do serial Dilutions until row F; carryover 40 uL
> use multichannel to add 10uL of each well into the dilution plate made in step 2
> Incubate the mixture at 60°C for 10 minutes, then cool to room temperature
make contrived at concentrations above
dilute into 1:1, 1:2, 1:3 with water

## EF_lysate_95_p6#16
Plate Number 1
13 | 14 |  | Saliva4
15 | 16 |  |  | EF Lysate_RNAsec_Qp
Add VTM contribe S2, a nd then heat 95C f or 30 minutes
Dilute into 1x TE with protease and RNA secure, no tween20
Treat 56C for 10 and 95 for 30 minutes
add to MM
Load 7uL of final dilution plate
| 1 | 2 | 3 | 4 | 5 | 6 | 7 | 8 | 9 | 10 | 11 | 12
A | VTM | VTM | VTM | VTM | VTM | VTM | Aimes | Aimes | Aimes | Aimes | Aimes | Aimes | A
B | VTM | VTM | VTM | VTM | VTM | VTM | Aimes | Aimes | Aimes | Aimes | Aimes | Aimes | B
C | VTM | VTM | VTM | VTM | VTM | VTM | Aimes | Aimes | Aimes | Aimes | Aimes | Aimes | C
D | VTM | VTM | VTM | VTM | VTM | VTM | Aimes | Aimes | Aimes | Aimes | Aimes | Aimes | D
E | VTM | VTM | VTM | VTM | VTM | VTM | Aimes | Aimes | Aimes | Aimes | Aimes | Aimes | E
F | VTM | VTM | VTM | VTM | VTM | VTM | Aimes | Aimes | Aimes | Aimes | Aimes | Aimes | F
G | VTM | VTM | VTM | VTM | VTM | VTM | Aimes | Aimes | Aimes | Aimes | Aimes | Aimes | G
H | VTM | VTM | VTM | VTM | VTM | VTM | Aimes | Aimes | Aimes | Aimes | Aimes | Aimes | H
| 1 | 2 | 3 | 4 | 5 | 6 | 7 | 8 | 9 | 10 | 11 | 12
1x TE +RNA Sec + QP
| 1 | 2 | 3 | 4 | 5 | 6 | 7 | 8 | 9 | 10 | 11 | 12
A | Dilution 1:4 | Dilution 1:4 | Dilution 1:4 | Dilution 1:4 | Dilution 1:4 | Dilution 1:4 | Dilution 1:4 | Dilution 1:4 | Dilution 1:4 | Dilution 1:4 | Dilution 1:4 | Dilution 1:4 | A
B | Dilution 1:4 | Dilution 1:4 | Dilution 1:4 | Dilution 1:4 | Dilution 1:4 | Dilution 1:4 | Dilution 1:4 | Dilution 1:4 | Dilution 1:4 | Dilution 1:4 | Dilution 1:4 | Dilution 1:4 | B
C | Dilution 1:4 | Dilution 1:4 | Dilution 1:4 | Dilution 1:4 | Dilution 1:4 | Dilution 1:4 | Dilution 1:4 | Dilution 1:4 | Dilution 1:4 | Dilution 1:4 | Dilution 1:4 | Dilution 1:4 | C
D | Dilution 1:4 | Dilution 1:4 | Dilution 1:4 | Dilution 1:4 | Dilution 1:4 | Dilution 1:4 | Dilution 1:4 | Dilution 1:4 | Dilution 1:4 | Dilution 1:4 | Dilution 1:4 | Dilution 1:4 | D
E | Dilution 1:4 | Dilution 1:4 | Dilution 1:4 | Dilution 1:4 | Dilution 1:4 | Dilution 1:4 | Dilution 1:4 | Dilution 1:4 | Dilution 1:4 | Dilution 1:4 | Dilution 1:4 | Dilution 1:4 | E
F | Dilution 1:4 | Dilution 1:4 | Dilution 1:4 | Dilution 1:4 | Dilution 1:4 | Dilution 1:4 | Dilution 1:4 | Dilution 1:4 | Dilution 1:4 | Dilution 1:4 | Dilution 1:4 | Dilution 1:4 | F
G | Dilution 1:4 | Dilution 1:4 | Dilution 1:4 | Dilution 1:4 | Dilution 1:4 | Dilution 1:4 | Dilution 1:4 | Dilution 1:4 | Dilution 1:4 | Dilution 1:4 | Dilution 1:4 | Dilution 1:4 | G
H | Dilution 1:4 | Dilution 1:4 | Dilution 1:4 | Dilution 1:4 | Dilution 1:4 | Dilution 1:4 | Dilution 1:4 | Dilution 1:4 | Dilution 1:4 | Dilution 1:4 | Dilution 1:4 | Dilution 1:4 | H
| 1 | 2 | 3 | 4 | 5 | 6 | 7 | 8 | 9 | 10 | 11 | 12
Protocol | 1 | 2 | 3 | 4 | 5 | 6 | 7 | 8 | 9 | 10 | 11 | 12
A | TE+RNA Sec + QP | TE+RNA Sec + QP | TE+RNA Sec + QP | TE+RNA Sec + QP | TE+RNA Sec + QP | TE+RNA Sec + QP | TE+RNA Sec + QP | TE+RNA Sec + QP | TE+RNA Sec + QP | TE+RNA Sec + QP | TE+RNA Sec + QP | TE+RNA Sec + QP | A
B | TE+RNA Sec + QP | TE+RNA Sec + QP | TE+RNA Sec + QP | TE+RNA Sec + QP | TE+RNA Sec + QP | TE+RNA Sec + QP | TE+RNA Sec + QP | TE+RNA Sec + QP | TE+RNA Sec + QP | TE+RNA Sec + QP | TE+RNA Sec + QP | TE+RNA Sec + QP | B
C | TE+RNA Sec + QP | TE+RNA Sec + QP | TE+RNA Sec + QP | TE+RNA Sec + QP | TE+RNA Sec + QP | TE+RNA Sec + QP | TE+RNA Sec + QP | TE+RNA Sec + QP | TE+RNA Sec + QP | TE+RNA Sec + QP | TE+RNA Sec + QP | TE+RNA Sec + QP | C
D | TE+RNA Sec + QP | TE+RNA Sec + QP | TE+RNA Sec + QP | TE+RNA Sec + QP | TE+RNA Sec + QP | TE+RNA Sec + QP | TE+RNA Sec + QP | TE+RNA Sec + QP | TE+RNA Sec + QP | TE+RNA Sec + QP | TE+RNA Sec + QP | TE+RNA Sec + QP | D
E | TE+RNA Sec + QP | TE+RNA Sec + QP | TE+RNA Sec + QP | TE+RNA Sec + QP | TE+RNA Sec + QP | TE+RNA Sec + QP | TE+RNA Sec + QP | TE+RNA Sec + QP | TE+RNA Sec + QP | TE+RNA Sec + QP | TE+RNA Sec + QP | TE+RNA Sec + QP | E
F | TE+RNA Sec + QP | TE+RNA Sec + QP | TE+RNA Sec + QP | TE+RNA Sec + QP | TE+RNA Sec + QP | TE+RNA Sec + QP | TE+RNA Sec + QP | TE+RNA Sec + QP | TE+RNA Sec + QP | TE+RNA Sec + QP | TE+RNA Sec + QP | TE+RNA Sec + QP | F
G | TE+RNA Sec + QP | TE+RNA Sec + QP | TE+RNA Sec + QP | TE+RNA Sec + QP | TE+RNA Sec + QP | TE+RNA Sec + QP | TE+RNA Sec + QP | TE+RNA Sec + QP | TE+RNA Sec + QP | TE+RNA Sec + QP | TE+RNA Sec + QP | TE+RNA Sec + QP | G
H | TE+RNA Sec + QP | TE+RNA Sec + QP | TE+RNA Sec + QP | TE+RNA Sec + QP | TE+RNA Sec + QP | TE+RNA Sec + QP | TE+RNA Sec + QP | TE+RNA Sec + QP | TE+RNA Sec + QP | TE+RNA Sec + QP | TE+RNA Sec + QP | TE+RNA Sec + QP | H
| 1 | 2 | 3 | 4 | 5 | 6 | 7 | 8 | 9 | 10 | 11 | 12
Copies per mL | 1 | 2 | 3 | 4 | 5 | 6 | 7 | 8 | 9 | 10 | 11 | 12
A | 50000 | 50000 | 50000 | 50000 | 50000 | 50000 | 50000 | 50000 | 50000 | 50000 | 50000 | 50000 | A
B | 25000 | 25000 | 25000 | 25000 | 25000 | 25000 | 25000 | 25000 | 25000 | 25000 | 25000 | 25000 | B
C | 12500 | 12500 | 12500 | 12500 | 12500 | 12500 | 12500 | 12500 | 12500 | 12500 | 12500 | 12500 | C
D | 6250 | 6250 | 6250 | 6250 | 6250 | 6250 | 6250 | 6250 | 6250 | 6250 | 6250 | 6250 | D
E | 3125 | 3125 | 3125 | 3125 | 3125 | 3125 | 3125 | 3125 | 3125 | 3125 | 3125 | 3125 | E
F | 1562.5 | 1562.5 | 1562.5 | 1562.5 | 1562.5 | 1562.5 | 1562.5 | 1562.5 | 1562.5 | 1562.5 | 1562.5 | 1562.5 | F
G | - | - | - | - | - | - | - | - | - | - | - | - | G
H | - | - | - | - | - | - | - | - | - | - | - | - | H
[8 empty] | - | - | - | -
Each reaction = 7uL of lysate
Virus Copies/Reaction | 1 | 2 | 3 | 4 | 5 | 6 | 7 | 8 | 9 | 10 | 11 | 12
A | 350 | 350 | 350 | 350 | 350 | 350 | 350 | 350 | 350 | 350 | 350 | 350 | A
B | 175 | 175 | 175 | 175 | 175 | 175 | 175 | 175 | 175 | 175 | 175 | 175 | B
C | 87.5 | 87.5 | 87.5 | 87.5 | 87.5 | 87.5 | 87.5 | 87.5 | 87.5 | 87.5 | 87.5 | 87.5 | C
D | 43.75 | 43.75 | 43.75 | 43.75 | 43.75 | 43.75 | 43.75 | 43.75 | 43.75 | 43.75 | 43.75 | 43.75 | D
E | 21.875 | 21.875 | 21.875 | 21.875 | 21.875 | 21.875 | 21.875 | 21.875 | 21.875 | 21.875 | 21.875 | 21.875 | E
F | 10.9375 | 10.9375 | 10.9375 | 10.9375 | 10.9375 | 10.9375 | 10.9375 | 10.9375 | 10.9375 | 10.9375 | 10.9375 | 10.9375 | F
G | - | - | - | - | - | - | - | - | - | - | - | - | G
H | - | - | - | - | - | - | - | - | - | - | - | - | H
| 1 | 2 | 3 | 4 | 5 | 6 | 7 | 8 | 9 | 10 | 11 | 12
4
Virus Copies/Reaction after dilutions | 1 | 2 | 3 | 4 | 5 | 6 | 7 | 8 | 9 | 10 | 11 | 12
A | 87.5 | 87.5 | 87.5 | 87.5 | 87.5 | 87.5 | 87.5 | 87.5 | 87.5 | 87.5 | 87.5 | 87.5 | A
B | 43.75 | 43.75 | 43.75 | 43.75 | 43.75 | 43.75 | 43.75 | 43.75 | 43.75 | 43.75 | 43.75 | 43.75 | B
C | 21.875 | 21.875 | 21.875 | 21.875 | 21.875 | 21.875 | 21.875 | 21.875 | 21.875 | 21.875 | 21.875 | 21.875 | C
D | 10.9375 | 10.9375 | 10.9375 | 10.9375 | 10.9375 | 10.9375 | 10.9375 | 10.9375 | 10.9375 | 10.9375 | 10.9375 | 10.9375 | D
E | 5.4688 | 5.4688 | 5.4688 | 5.4688 | 5.4688 | 5.4688 | 5.4688 | 5.4688 | 5.4688 | 5.4688 | 5.4688 | 5.4688 | E
F | 2.7344 | 2.7344 | 2.7344 | 2.7344 | 2.7344 | 2.7344 | 2.7344 | 2.7344 | 2.7344 | 2.7344 | 2.7344 | 2.7344 | F
G | - | - | - | - | - | - | - | - | - | - | - | - | G
H | - | - | - | - | - | - | - | - | - | - | - | - | H
| 1 | 2 | 3 | 4 | 5 | 6 | 7 | 8 | 9 | 10 | 11 | 12
Sample | 1 | 2 | 3 | 4 | 5 | 6 | 7 | 8 | 9 | 10 | 11 | 12
A | Contrived | Contrived | Contrived | Contrived | Contrived | Contrived | Contrived | Contrived | Contrived | Contrived | Contrived | Contrived | A
B | Contrived | Contrived | Contrived | Contrived | Contrived | Contrived | Contrived | Contrived | Contrived | Contrived | Contrived | Contrived | B
C | Contrived | Contrived | Contrived | Contrived | Contrived | Contrived | Contrived | Contrived | Contrived | Contrived | Contrived | Contrived | C
D | Contrived | Contrived | Contrived | Contrived | Contrived | Contrived | Contrived | Contrived | Contrived | Contrived | Contrived | Contrived | D
E | Contrived | Contrived | Contrived | Contrived | Contrived | Contrived | Contrived | Contrived | Contrived | Contrived | Contrived | Contrived | E
F | Contrived | Contrived | Contrived | Contrived | Contrived | Contrived | Contrived | Contrived | Contrived | Contrived | Contrived | Contrived | F
G | Contrived | Contrived | Contrived | Contrived | Contrived | Contrived | Contrived | Contrived | Contrived | Contrived | Contrived | Contrived | G
H | Contrived | Contrived | Contrived | Contrived | Contrived | Contrived | Contrived | Contrived | Contrived | Contrived | Contrived | Contrived | H
| 1 | 2 | 3 | 4 | 5 | 6 | 7 | 8 | 9 | 10 | 11 | 12
Heat Treatment | 1 | 2 | 3 | 4 | 5 | 6 | 7 | 8 | 9 | 10 | 11 | 12
A | 95C-30min | 95C-30min | 95C-30min | 95C-30min | 95C-30min | 95C-30min | 95C-30min | 95C-30min | 95C-30min | 95C-30min | 95C-30min | 95C-30min | A
B | 95C-30min | 95C-30min | 95C-30min | 95C-30min | 95C-30min | 95C-30min | 95C-30min | 95C-30min | 95C-30min | 95C-30min | 95C-30min | 95C-30min | B
C | 95C-30min | 95C-30min | 95C-30min | 95C-30min | 95C-30min | 95C-30min | 95C-30min | 95C-30min | 95C-30min | 95C-30min | 95C-30min | 95C-30min | C
D | 95C-30min | 95C-30min | 95C-30min | 95C-30min | 95C-30min | 95C-30min | 95C-30min | 95C-30min | 95C-30min | 95C-30min | 95C-30min | 95C-30min | D
E | 95C-30min | 95C-30min | 95C-30min | 95C-30min | 95C-30min | 95C-30min | 95C-30min | 95C-30min | 95C-30min | 95C-30min | 95C-30min | 95C-30min | E
F | 95C-30min | 95C-30min | 95C-30min | 95C-30min | 95C-30min | 95C-30min | 95C-30min | 95C-30min | 95C-30min | 95C-30min | 95C-30min | 95C-30min | F
G | 95C-30min | 95C-30min | 95C-30min | 95C-30min | 95C-30min | 95C-30min | 95C-30min | 95C-30min | 95C-30min | 95C-30min | 95C-30min | 95C-30min | G
H | 95C-30min | 95C-30min | 95C-30min | 95C-30min | 95C-30min | 95C-30min | 95C-30min | 95C-30min | 95C-30min | 95C-30min | 95C-30min | 95C-30min | H
| 1 | 2 | 3 | 4 | 5 | 6 | 7 | 8 | 9 | 10 | 11 | 12
| Saliva Needed (uL) per well | 40 |  | ** This protocol dilutes in water and RNAsecure
| number of wells | 68 |  | RNASecure (25x)
| scale up factor | 1.2
| total uL needed | 3264
[6 empty] | uL per reaction | 7 |  | VR-1986HK™ Lot Number: | 70035039
[6 empty] | minimum volume needed | 10
[6 empty] | uL to carry to dilution well | 10 |  | Virus Dilution | Dilution factor
Contrived SARS-CoV2 Spike-in: | [5 empty] | Dilution Factor | 2 | 1 : 1 | 375000
>We aim for 350 copies at the highest dilution in 7 uL volume (amount added to PCR rxn) |  |  |  |  | 350 | uL for D1 | 20 | 1 : 300 | 1250 | 300
> that translates into 50.0 copies/ul in D1 |  |  |  |  | 50 | number of 96-well plates | 1
> that translates into 1000 copies in 20 uL D1 |  |  |  |  | 1000 | copies for 1 96-well plates | 1000
> that translates to 0 copies in 0 uL (0.0 is total of well + 0.0 added for dilution) |  |  |  |  | 1000
2) ATCC inactivated Virus Spike
>prepare a 1 to 300 dilution to 1250 copies per uL | [6 empty] | > make these three dilutions
> add 0.8 uL to 9.2 uL background in first dilution well D1 (for 1000 total viral copies) | [6 empty] | > pipet 10, 20, or 30uL of water into each well of plate for dilutions
> perform 2x dilution series from vial 1 (D1) as detailed above | [6 empty] | >make the dilutions of saliva
> make atcc dilutions with RNAsecure in TE
|  | Copies/uL of Final Dilution of Virus | 1250 | for D1 (columns 1-6) |  |  | > make contrived saliva + ATCC
|  | ATCC to add to D1 | 0.8 | 5.6 |  |  | > pipet 40uL into A1-A4
|  | background Saliva | 9.2 | 64.4 |  |  | > Do serial Dilutions until row F; carryover 40 uL
> use multichannel to add 10uL of each well into the dilution plate made in step 2
> Incubate the mixture at 60°C for 10 minutes, then cool to room temperature
make contrived at concentrations above
dilute into 1:1, 1:2, 1:3 with water

## Ct Values_ COVIDRawLysate_Clini
Study # | Volume (ul) | Specimen Date | Specimen Type | Processing Date | Qualitative Result | ORF1ab CT Value | N Gene CT Value | S Gene Ct Value | IC Ct Value
VA01 | 150 | 2020-05-13 | NP Swab | 2020-05-13 | Detected | 20.2 | 21.7 | 21 | 23 | POSITIVE
VA02 | 150 | 2020-05-12 | NP Swab | 2020-05-12 | Detected | 24.9 | 26.4 | 25.8 | 23.4 | POSITIVE
VA03 | 150 | 2020-05-11 | NP Swab | 2020-05-11 | Detected | 23.6 | 24.1 | 21.7 | 22.6 | POSITIVE
VA04 | 150 | 2020-06-23 | OTHERSRC | 2020-06-23 | Detected | 28.5 | 27.4 | 27.4 | 23.5 | POSITIVE
VA05 | 150 | 2020-06-23 | NP Swab | 2020-06-23 | Detected | 24.8 | 24.9 | 25.1 | 24.7 | POSITIVE
VA06 | 150 | 2020-06-23 | NP Swab | 2020-06-23 | Detected | 22.1 | 22.9 | 22.3 | 28.1 | POSITIVE
VA07 | 150 | 2020-06-23 | NP Swab | 2020-06-23 | Detected | 26.7 | 27.7 | 27.1 | 24.4 | POSITIVE
VA08 | 150 | 2020-06-23 | NP Swab | 2020-06-24 | Detected | 28.8 | 29 | 29 | 23.8 | POSITIVE
VA09 | 150 | 2020-06-24 | NP Swab | 2020-06-24 | Detected | 20.7 | 21.2 | 21.5 | 23.1 | POSITIVE
VA10 | 150 | 2020-06-24 | NP Swab | 2020-06-24 | Detected | 27.4 | 27.1 | 27.8 | 24.6 | POSITIVE
VA11 | 150 | 2020-06-24 | NP Swab | 2020-06-24 | Detected | 25.7 | 25.5 | 26.1 | 24.5 | POSITIVE
VA12 | 150 | 2020-06-24 | NP Swab | 2020-06-24 | Detected | 28.1 | 27.1 | 27.2 | 24.1 | POSITIVE
VA13 | 150 | 2020-06-24 | NP Swab | 2020-06-24 | Detected | 24.3 | 23.1 | 24.2 | 23.3 | POSITIVE
VA14 | 150 | 2020-06-24 | NP Swab | 2020-06-24 | Detected | 25.2 | 25 | 24.8 | 23.5 | POSITIVE
VA15 | 150 | 2020-06-25 | NP Swab | 2020-06-25 | Detected | 20.8 | 21.2 | 20.5 | 24.4 | POSITIVE
VA16 | 150 | 2020-06-24 | NP Swab | 2020-06-25 | Detected | 20.8 | 21.2 | 21.2 | 24.5 | POSITIVE
VA17 | 150 | 2020-06-25 | NP Swab | 2020-06-25 | Detected | 20 | 19.2 | 19.9 | 23.1 | POSITIVE
VA18 | 150 | 2020-06-25 | NP Swab | 2020-06-25 | Detected | 29.4 | 28.3 | 29 | 23.3 | POSITIVE
VA19 | 150 | 2020-06-25 | NP Swab | 2020-06-25 | Detected | 26.6 | 28.5 | 26.2 | 23.6 | POSITIVE
VA20 | 150 | 2020-06-22 | NP Swab | 2020-06-26 | Detected | 24.1 | 25.1 | 24.1 | 22.5 | POSITIVE
lysate | S_gene | ORF1 | RNA internal Control
R003 | 12.1 | 12.7 | 34.7 | [6 empty] | POSITIVE
O-003 | 17.7 | 18.2 | 30.6 | [6 empty] | POSITIVE
R-005 | 18.6 | 19.1 | 30.5 | [6 empty] | POSITIVE
C-009 | 16.4 | 18.1 | 34.1 | [6 empty] | POSITIVE
R-014 | 18 | 18.8 | 32.2 | [6 empty] | POSITIVE
R006 | 19 | 19.5 | 31.3 | [6 empty] | POSITIVE
O-009 | 19.7 | 20 | 29.8 | [6 empty] | POSITIVE
R-004 | 15.6 | 16.2 | 31.3 | [6 empty] | POSITIVE
O-014 | 16.9 | 17.7 | 33.1 | [6 empty] | POSITIVE
C-008 | 18.9 | 20 | 31.6 | [6 empty] | POSITIVE
O-031 | 45 | 45 | [7 empty] | NEGATIVE
O-049 | 45 | 45 | [7 empty] | NEGATIVE
O-048 | 45 | 45 | [7 empty] | NEGATIVE
O-042 | 45 | 45 | [7 empty] | NEGATIVE
O-047 | 45 | 45 | [7 empty] | NEGATIVE
R-031 | 45 | 45 | [7 empty] | NEGATIVE
O-034 | 45 | 45 | [7 empty] | NEGATIVE
O-035 | 45 | 45 | [7 empty] | NEGATIVE
O-037 | 45 | 45 | [7 empty] | NEGATIVE
O-039 | 45 | 45 | [7 empty] | NEGATIVE
R-034 | 45 | 45 | [7 empty] | NEGATIVE
R-032 | 45 | 45 | [7 empty] | NEGATIVE
R-035 | 45 | 45 | [7 empty] | NEGATIVE
R-039 | 45 | 45 | [7 empty] | NEGATIVE
R-040 | 45 | 45 | [7 empty] | NEGATIVE
R-041 | 45 | 45 | [7 empty] | NEGATIVE
R-042 | 45 | 45 | [7 empty] | NEGATIVE
R-047 | 45 | 45 | [7 empty] | NEGATIVE
R-048 | 45 | 45 | [7 empty] | NEGATIVE
R-049 | 45 | 45 | [7 empty] | NEGATIVE
Deidentified Aimes
VA21 | in tubes | Aimes from 7/6 | [7 empty] | NEGATIVE
VA22 |  | Aimes from 7/6 | [7 empty] | NEGATIVE
VA23 |  | Aimes from 7/6 | [7 empty] | NEGATIVE
VA24 |  | Aimes from 7/6 | [7 empty] | NEGATIVE
VA25 |  | Aimes from 7/6 | [7 empty] | NEGATIVE
VA26 |  | Aimes from 7/6 | [7 empty] | NEGATIVE
VA27 |  | Aimes from 7/6 | [7 empty] | NEGATIVE
VA28 |  | Aimes from 7/6 | [7 empty] | NEGATIVE
VA29 |  | Aimes from 7/6 | [7 empty] | NEGATIVE
VA30 |  | Aimes from 7/6 | [7 empty] | NEGATIVE
VA31 | LS plated | VTM from 6/30 | [7 empty] | NEGATIVE
VA32 | LS plated | VTM from 6/30 | [7 empty] | NEGATIVE
VA33 | LS plated | VTM from 6/30 | [7 empty] | NEGATIVE
VA34 | LS plated | VTM from 6/30 | [7 empty] | NEGATIVE
VA35 | LS plated | VTM from 6/30 | [7 empty] | NEGATIVE
VA36 | LS plated | VTM from 6/30 | [7 empty] | NEGATIVE
VA37 | LS plated | VTM from 6/30 | [7 empty] | NEGATIVE
VA38 | LS plated | VTM from 6/30 | [7 empty] | NEGATIVE
VA39 | LS plated | VTM from 6/30 | [7 empty] | NEGATIVE
VA40 | LS plated | VTM from 6/30 | [7 empty] | NEGATIVE
VA41 | LS plated | Aimes from 6/30 | [7 empty] | NEGATIVE
VA42 | LS plated | Aimes from 6/30 | [7 empty] | NEGATIVE
VA43 | LS plated | Aimes from 6/30 | [7 empty] | NEGATIVE
VA44 | LS plated | Aimes from 6/30 | [7 empty] | NEGATIVE
VA45 | LS plated | Aimes from 6/30 | [7 empty] | NEGATIVE
VA46 | LS plated | Aimes from 6/30 | [7 empty] | NEGATIVE
VA47 | LS plated | Aimes from 6/30 | [7 empty] | NEGATIVE

## Plate2.3(7)
Plate Number 2
5 | 6 |  | eSWAB Aimes |  |  | Normal Saline | VTM
7 | 8 |  | Saliva 1 |  |  | Aimes
** might be a little short for this.
| 1 | 2 | 3 | 4 | 5 | 6 | 7 | 8 | 9 | 10 | 11 | 12
A | R003 | R-031 | R-034 | O-014 | VA21 | VA01 | VA29 | VA09 | VA37 | VA17 | VA45 | NS | A
B | O-003 | C-009 | R-032 | R-042 | VA22 | VA02 | VA30 | VA10 | VA38 | VA18 | VA46 | NS | B
C | O-031 | O-034 | O-009 | R-047 | VA23 | VA03 | VA31 | VA11 | VA39 | VA19 | VA47 | NS | C
D | O-049 | R-014 | R-035 | C-008 | VA24 | VA04 | VA32 | VA12 | VA40 | VA20 | NS | NS | D
E | O-048 | O-035 | R-039 | R-048 | VA25 | VA05 | VA33 | VA13 | VA41 | NS | NS | NS | E
F | R-005 | O-037 | R-004 | R-049 | VA26 | VA06 | VA34 | VA14 | VA42 | NS | NS | NS | F
G | O-042 | O-039 | R-040 | NS | VA27 | VA07 | VA35 | VA15 | VA43 | NS | NS | NS | G
H | O-047 | R006 | R-041 | NS | VA28 | VA08 | VA36 | VA16 | VA44 | NS | NS | NS | H
| 1 | 2 | 3 | 4 | 5 | 6 | 7 | 8 | 9 | 10 | 11 | 12
Dilution with water | 1 | 2 | 3 | 4 | 5 | 6 | 7 | 8 | 9 | 10 | 11 | 12
A | 1:5 or 6? | 1:5 or 6? | 1:5 or 6? | 1:5 or 6? | 1:5 or 6? | 1:5 or 6? | 1:5 or 6? | 1:5 or 6? | 1:5 or 6? | 1:5 or 6? | 1:5 or 6? | 1:5 or 6? | A
B | 1:5 or 6? | 1:5 or 6? | 1:5 or 6? | 1:5 or 6? | 1:5 or 6? | 1:5 or 6? | 1:5 or 6? | 1:5 or 6? | 1:5 or 6? | 1:5 or 6? | 1:5 or 6? | 1:5 or 6? | B
C | 1:5 or 6? | 1:5 or 6? | 1:5 or 6? | 1:5 or 6? | 1:5 or 6? | 1:5 or 6? | 1:5 or 6? | 1:5 or 6? | 1:5 or 6? | 1:5 or 6? | 1:5 or 6? | 1:5 or 6? | C
D | 1:5 or 6? | 1:5 or 6? | 1:5 or 6? | 1:5 or 6? | 1:5 or 6? | 1:5 or 6? | 1:5 or 6? | 1:5 or 6? | 1:5 or 6? | 1:5 or 6? | 1:5 or 6? | 1:5 or 6? | D
E | 1:5 or 6? | 1:5 or 6? | 1:5 or 6? | 1:5 or 6? | 1:5 or 6? | 1:5 or 6? | 1:5 or 6? | 1:5 or 6? | 1:5 or 6? | 1:5 or 6? | 1:5 or 6? | 1:5 or 6? | E
F | 1:5 or 6? | 1:5 or 6? | 1:5 or 6? | 1:5 or 6? | 1:5 or 6? | 1:5 or 6? | 1:5 or 6? | 1:5 or 6? | 1:5 or 6? | 1:5 or 6? | 1:5 or 6? | 1:5 or 6? | F
G | 1:5 or 6? | 1:5 or 6? | 1:5 or 6? | 1:5 or 6? | 1:5 or 6? | 1:5 or 6? | 1:5 or 6? | 1:5 or 6? | 1:5 or 6? | 1:5 or 6? | 1:5 or 6? | 1:5 or 6? | G
H | 1:5 or 6? | 1:5 or 6? | 1:5 or 6? | 1:5 or 6? | 1:5 or 6? | 1:5 or 6? | 1:5 or 6? | 1:5 or 6? | 1:5 or 6? | 1:5 or 6? | 1:5 or 6? | 1:5 or 6? | H
[8 empty] | - | - | - | -
Each reaction = 12uL of lysate
Virus Copies/Reaction | 1 | 2 | 3 | 4 | 5 | 6 | 7 | 8 | 9 | 10 | 11 | 12
A | - | - | - | - | - | - | - | - | - | - | - | 500 | A
B | - | - | - | - | - | - | - | - | - | - | - | 500 | B
C | - | - | - | - | - | - | - | - | - | - | - | 500 | C
D | - | - | - | - | - | - | - | - | - | - | - | 500 | D
E | - | - | - | - | - | - | - | - | - | - | - | - | E
F | - | - | - | - | - | - | - | - | - | - | - | - | F
G | - | - | - | - | - | - | - | - | - | - | - | - | G
H | - | - | - | - | - | - | - | - | - | - | - | - | H
| 1 | 2 | 3 | 4 | 5 | 6 | 7 | 8 | 9 | 10 | 11 | 12
cycles | 1 | 2 | 3 | 4 | 5 | 6 | 7 | 8 | 9 | 10 | 11 | 12
A | 50 | 50 | 50 | 50 | 50 | 50 | 50 | 50 | 50 | 50 | 50 | 50 | A
B | 50 | 50 | 50 | 50 | 50 | 50 | 50 | 50 | 50 | 50 | 50 | 50 | B
C | 50 | 50 | 50 | 50 | 50 | 50 | 50 | 50 | 50 | 50 | 50 | 50 | C
D | 50 | 50 | 50 | 50 | 50 | 50 | 50 | 50 | 50 | 50 | 50 | 50 | D
E | 50 | 50 | 50 | 50 | 50 | 50 | 50 | 50 | 50 | 50 | 50 | 50 | E
F | 50 | 50 | 50 | 50 | 50 | 50 | 50 | 50 | 50 | 50 | 50 | 50 | F
G | 50 | 50 | 50 | 50 | 50 | 50 | 50 | 50 | 50 | 50 | 50 | 50 | G
H | 50 | 50 | 50 | 50 | 50 | 50 | 50 | 50 | 50 | 50 | 50 | 50 | H
| 1 | 2 | 3 | 4 | 5 | 6 | 7 | 8 | 9 | 10 | 11 | 12
|  | uL | samples | total volume | total aimes | total buffer
| Aimes 1:4 | 12 | 40 | 480 | 120 | 360
| Aimes 1:6 | 12 | 40 | 480 | 80 | 400
[6 empty] | uL per reaction | 10 |  | VR-1986HK™ Lot Number: | 70035039
[6 empty] | minimum volume needed | 12
[6 empty] | uL to carry to dilution well | 12 |  | Virus Dilution | Dilution factor
Contrived SARS-CoV2 Spike-in: | [5 empty] | Dilution Factor | 2 | 1 : 1 | 375000
>We aim for 0 copies at the highest dilution in 10 uL volume (amount added to PCR rxn) | [5 empty] | uL for D1 | 24 | 1 : 200 | 1875 | 200
> that translates into 0.0 copies/ul in D1 |  |  |  |  | 0 | number of 96-well plates | 1
> that translates into 0 copies in 24 uL D1 |  |  |  |  | 0 | copies for 1 96-well plates | 0
> that translates to 0 copies in 24 uL (12.0 is total of well + 12.0 added for dilution) |  |  |  |  | 0
2) ATCC inactivated Virus Spike
>prepare a 1 to 200 dilution to 1875 copies per uL
> add 0.0 uL to 12.0 uL background in first dilution well D1 (for 0 total viral copies)
> perform 2x dilution series from vial 1 (D1) as detailed above
|  | Copies/uL of Final Dilution of Virus | 1875
|  | ATCC to add to first row, 2 wells , A5, A11 | 0 | 0
|  | background lysate to add to first row | 12 | 72
[5 empty] | aimes | water/te
|  |  |  | 1:4 | 0 | 0
|  |  |  | 1:6 | 0 | 0