## Run Setup Notes
ben | 2020-08-26
fill out yellow wells to autopopulate experimental plan
** all heated to 95C for 30 minutes in oven > diluted with h2o > plated 7uL into MM
TaqPath thermocycler: 50C for 5, 95 for 20s, 40 cycles of 95C 5s + 60C 30s
** Pooling from previous plates!
| 1536-Primer Sets: | 384-well primer plates
| Plate 1 | set 1
| Plate 2 | set 2
| Plate 3 | set 3
| Plate 4 | set 4 |  |  | 384_wellplate | new | ExperimentPlateName
[5 empty] | Plate1 | 1 | TE MNS Neg
| ben Plate 1 | 384 primer plate set 1 | 96-well sample plate used for each quadrant |  | Plate1 | 2 | TE MNS ATCC gradient
| 1 | 2 | TE MNS Neg | TE MNS ATCC gradient | Plate1 | 3 | TE MNS ATCC gradient
| 3 | 4 | TE MNS ATCC gradient | TE MNS Neg | Plate1 | 4 | TE MNS Neg
[5 empty] | Plate 2 | 5 | TE neg
| ben Plate 2 | 384 primer plate set 2 |  |  | Plate 2 | 6 | TE Positives
| 5 | 6 | TE neg | TE Positives | Plate 2 | 7 | TE Positives
| 7 | 8 | TE Positives | TE neg | Plate 2 | 8 | TE neg
[5 empty] | Plate 3 | 9 | Purified RNA neg 1903
| ben Plate 3 | 384 primer plate set 3 |  |  | Plate 3 | 10 | ASHE TE
| 9 | 10 | Purified RNA neg 1903 | ASHE TE | Plate 3 | 11 | ASHE TE
| 11 | 12 | ASHE TE | Purified RNA neg 1903 | Plate 3 | 12 | Purified RNA neg 1903
[5 empty] | Plate 4 | 13 | Saliva negatives
| ben Plate 4 | 384 primer plate set 4 |  |  | Plate 4 | 14 | TE MNS ATCC gradient w/ new s2 dil
| 13 | 14 | Saliva negatives | TE MNS ATCC gradient w/ new s2 dil | Plate 4 | 15 | TE MNS ATCC gradient w/ new s2 dil
| 15 | 16 | TE MNS ATCC gradient w/ new s2 dil | Saliva negatives | Plate 4 | 16 | Saliva negatives

## Plate 1
Plate 1 | set 1
1 | 2 |  | TE MNS Neg | TE MNS ATCC gradient |  | DID NOT PIERCE THRU FOIL
3 | 4 |  | TE MNS ATCC gradient | TE MNS Neg
LOD TE Nasal Swab
TE MNS Neg | 1 | 2 | 3 | 4 | 5 | 6 | 7 | 8 | 9 | 10 | 11 | 12 |  | copies/ml | copies/rxn | Enough for 4 quadrants (2x Plate 1, 2x Plate 4)
A | TE MNS 1:1 h2o | TE MNS 1:1 h2o | TE MNS 1:1 h2o | TE MNS 1:1 h2o | TE MNS 1:1 h2o | TE MNS 1:1 h2o | TE MNS 1:1 h2o | TE MNS 1:1 h2o | TE MNS 1:1 h2o | TE MNS 1:1 h2o | TE MNS 1:1 h2o | TE MNS 1:1 h2o | A | 7000 | 49 | Start w/ 70ul in first row
B | TE MNS 1:1 h2o | TE MNS 1:1 h2o | TE MNS 1:1 h2o | TE MNS 1:1 h2o | TE MNS 1:1 h2o | TE MNS 1:1 h2o | TE MNS 1:1 h2o | TE MNS 1:1 h2o | TE MNS 1:1 h2o | TE MNS 1:1 h2o | TE MNS 1:1 h2o | TE MNS 1:1 h2o | B | 3500 | 24.5 | Serially dilute 35ul into 35ul of 1:1 TE:h2o
C | TE MNS 1:1 h2o | TE MNS 1:1 h2o | TE MNS 1:1 h2o | TE MNS 1:1 h2o | TE MNS 1:1 h2o | TE MNS 1:1 h2o | TE MNS 1:1 h2o | TE MNS 1:1 h2o | TE MNS 1:1 h2o | TE MNS 1:1 h2o | TE MNS 1:1 h2o | TE MNS 1:1 h2o | C | 1750 | 12.25
D | TE MNS 1:1 h2o | TE MNS 1:1 h2o | TE MNS 1:1 h2o | TE MNS 1:1 h2o | TE MNS 1:1 h2o | TE MNS 1:1 h2o | TE MNS 1:1 h2o | TE MNS 1:1 h2o | TE MNS 1:1 h2o | TE MNS 1:1 h2o | TE MNS 1:1 h2o | TE MNS 1:1 h2o | D | 875 | 6.125
E | TE MNS 1:1 h2o | TE MNS 1:1 h2o | TE MNS 1:1 h2o | TE MNS 1:1 h2o | TE MNS 1:1 h2o | TE MNS 1:1 h2o | TE MNS 1:1 h2o | TE MNS 1:1 h2o | TE MNS 1:1 h2o | TE MNS 1:1 h2o | TE MNS 1:1 h2o | TE MNS 1:1 h2o | E | 437.5 | 3.0625
F | TE MNS 1:1 h2o | TE MNS 1:1 h2o | TE MNS 1:1 h2o | TE MNS 1:1 h2o | TE MNS 1:1 h2o | TE MNS 1:1 h2o | TE MNS 1:1 h2o | TE MNS 1:1 h2o | TE MNS 1:1 h2o | TE MNS 1:1 h2o | TE MNS 1:1 h2o | TE MNS 1:1 h2o | F | 218.75 | 1.5312
G | TE MNS 1:1 h2o | TE MNS 1:1 h2o | TE MNS 1:1 h2o | TE MNS 1:1 h2o | TE MNS 1:1 h2o | TE MNS 1:1 h2o | TE MNS 1:1 h2o | TE MNS 1:1 h2o | TE MNS 1:1 h2o | TE MNS 1:1 h2o | TE MNS 1:1 h2o | TE MNS 1:1 h2o | G | 0 | 0 | 35ul of 1:1 TE:h2o
H | TE MNS 1:1 h2o | TE MNS 1:1 h2o | TE MNS 1:1 h2o | TE MNS 1:1 h2o | TE MNS 1:1 h2o | TE MNS 1:1 h2o | TE MNS 1:1 h2o | TE MNS 1:1 h2o | TE MNS 1:1 h2o | TE MNS 1:1 h2o | TE MNS 1:1 h2o | TE MNS 1:1 h2o | H | 0 | 0
| 1 | 2 | 3 | 4 | 5 | 6 | 7 | 8 | 9 | 10 | 11 | 12
TE MNS ATCC gradient | 1 | 2 | 3 | 4 | 5 | 6 | 7 | 8 | 9 | 10 | 11 | 12
A |  | 7000 copies ATCC / ml | 7000 copies ATCC / ml | 7000 copies ATCC / ml | 7000 copies ATCC / ml | 7000 copies ATCC / ml | 7000 copies ATCC / ml | 7000 copies ATCC / ml | 7000 copies ATCC / ml | 7000 copies ATCC / ml | 7000 copies ATCC / ml | 7000 copies ATCC / ml | A | TE Nasal Swab Neg
B | 3500 copies ATCC / ml | 3500 copies ATCC / ml | 3500 copies ATCC / ml | 3500 copies ATCC / ml | 3500 copies ATCC / ml | 3500 copies ATCC / ml | 3500 copies ATCC / ml | 3500 copies ATCC / ml | 3500 copies ATCC / ml | 3500 copies ATCC / ml | 3500 copies ATCC / ml | 3500 copies ATCC / ml | B
C | 1750 copies ATCC / ml | 1750 copies ATCC / ml | 1750 copies ATCC / ml | 1750 copies ATCC / ml | 1750 copies ATCC / ml | 1750 copies ATCC / ml | 1750 copies ATCC / ml | 1750 copies ATCC / ml | 1750 copies ATCC / ml | 1750 copies ATCC / ml | 1750 copies ATCC / ml | 1750 copies ATCC / ml | C
D | 875 copies ATCC / ml | 875 copies ATCC / ml | 875 copies ATCC / ml | 875 copies ATCC / ml | 875 copies ATCC / ml | 875 copies ATCC / ml | 875 copies ATCC / ml | 875 copies ATCC / ml | 875 copies ATCC / ml | 875 copies ATCC / ml | 875 copies ATCC / ml | 875 copies ATCC / ml | D
E | 437.5 copies ATCC / ml | 437.5 copies ATCC / ml | 437.5 copies ATCC / ml | 437.5 copies ATCC / ml | 437.5 copies ATCC / ml | 437.5 copies ATCC / ml | 437.5 copies ATCC / ml | 437.5 copies ATCC / ml | 437.5 copies ATCC / ml | 437.5 copies ATCC / ml | 437.5 copies ATCC / ml | 437.5 copies ATCC / ml | E
F | 218.75 copies ATCC / ml | 218.75 copies ATCC / ml | 218.75 copies ATCC / ml | 218.75 copies ATCC / ml | 218.75 copies ATCC / ml | 218.75 copies ATCC / ml | 218.75 copies ATCC / ml | 218.75 copies ATCC / ml | 218.75 copies ATCC / ml | 218.75 copies ATCC / ml | 218.75 copies ATCC / ml | 218.75 copies ATCC / ml | F
G | 0 copies | 0 copies | 0 copies | 0 copies | 0 copies | 0 copies | 0 copies | 0 copies | 0 copies | 0 copies | 0 copies | 0 copies | G
H | 0 copies | 0 copies | 0 copies | 0 copies | 0 copies | 0 copies | 0 copies | 0 copies | 0 copies | 0 copies | 0 copies | 0 copies | H
| 1 | 2 | 3 | 4 | 5 | 6 | 7 | 8 | 9 | 10 | 11 | 12
TE MNS ATCC gradient | 1 | 2 | 3 | 4 | 5 | 6 | 7 | 8 | 9 | 10 | 11 | 12
A |  | 7000 copies ATCC / ml | 7000 copies ATCC / ml | 7000 copies ATCC / ml | 7000 copies ATCC / ml | 7000 copies ATCC / ml | 7000 copies ATCC / ml | 7000 copies ATCC / ml | 7000 copies ATCC / ml | 7000 copies ATCC / ml | 7000 copies ATCC / ml | 7000 copies ATCC / ml | A
B | 3500 copies ATCC / ml | 3500 copies ATCC / ml | 3500 copies ATCC / ml | 3500 copies ATCC / ml | 3500 copies ATCC / ml | 3500 copies ATCC / ml | 3500 copies ATCC / ml | 3500 copies ATCC / ml | 3500 copies ATCC / ml | 3500 copies ATCC / ml | 3500 copies ATCC / ml | 3500 copies ATCC / ml | B
C | 1750 copies ATCC / ml | 1750 copies ATCC / ml | 1750 copies ATCC / ml | 1750 copies ATCC / ml | 1750 copies ATCC / ml | 1750 copies ATCC / ml | 1750 copies ATCC / ml | 1750 copies ATCC / ml | 1750 copies ATCC / ml | 1750 copies ATCC / ml | 1750 copies ATCC / ml | 1750 copies ATCC / ml | C
D | 875 copies ATCC / ml | 875 copies ATCC / ml | 875 copies ATCC / ml | 875 copies ATCC / ml | 875 copies ATCC / ml | 875 copies ATCC / ml | 875 copies ATCC / ml | 875 copies ATCC / ml | 875 copies ATCC / ml | 875 copies ATCC / ml | 875 copies ATCC / ml | 875 copies ATCC / ml | D
E | 437.5 copies ATCC / ml | 437.5 copies ATCC / ml | 437.5 copies ATCC / ml | 437.5 copies ATCC / ml | 437.5 copies ATCC / ml | 437.5 copies ATCC / ml | 437.5 copies ATCC / ml | 437.5 copies ATCC / ml | 437.5 copies ATCC / ml | 437.5 copies ATCC / ml | 437.5 copies ATCC / ml | 437.5 copies ATCC / ml | E
F | 218.75 copies ATCC / ml | 218.75 copies ATCC / ml | 218.75 copies ATCC / ml | 218.75 copies ATCC / ml | 218.75 copies ATCC / ml | 218.75 copies ATCC / ml | 218.75 copies ATCC / ml | 218.75 copies ATCC / ml | 218.75 copies ATCC / ml | 218.75 copies ATCC / ml | 218.75 copies ATCC / ml | 218.75 copies ATCC / ml | F
G | 0 copies | 0 copies | 0 copies | 0 copies | 0 copies | 0 copies | 0 copies | 0 copies | 0 copies | 0 copies | 0 copies | 0 copies | G
H | 0 copies | 0 copies | 0 copies | 0 copies | 0 copies | 0 copies | 0 copies | 0 copies | 0 copies | 0 copies | 0 copies | 0 copies | H
| 1 | 2 | 3 | 4 | 5 | 6 | 7 | 8 | 9 | 10 | 11 | 12
TE MNS Neg | 1 | 2 | 3 | 4 | 5 | 6 | 7 | 8 | 9 | 10 | 11 | 12
A | TE MNS 1:1 h2o | TE MNS 1:1 h2o | TE MNS 1:1 h2o | TE MNS 1:1 h2o | TE MNS 1:1 h2o | TE MNS 1:1 h2o | TE MNS 1:1 h2o | TE MNS 1:1 h2o | TE MNS 1:1 h2o | TE MNS 1:1 h2o | TE MNS 1:1 h2o | TE MNS 1:1 h2o | A
B | TE MNS 1:1 h2o | TE MNS 1:1 h2o | TE MNS 1:1 h2o | TE MNS 1:1 h2o | TE MNS 1:1 h2o | TE MNS 1:1 h2o | TE MNS 1:1 h2o | TE MNS 1:1 h2o | TE MNS 1:1 h2o | TE MNS 1:1 h2o | TE MNS 1:1 h2o | TE MNS 1:1 h2o | B
C | TE MNS 1:1 h2o | TE MNS 1:1 h2o | TE MNS 1:1 h2o | TE MNS 1:1 h2o | TE MNS 1:1 h2o | TE MNS 1:1 h2o | TE MNS 1:1 h2o | TE MNS 1:1 h2o | TE MNS 1:1 h2o | TE MNS 1:1 h2o | TE MNS 1:1 h2o | TE MNS 1:1 h2o | C
D | TE MNS 1:1 h2o | TE MNS 1:1 h2o | TE MNS 1:1 h2o | TE MNS 1:1 h2o | TE MNS 1:1 h2o | TE MNS 1:1 h2o | TE MNS 1:1 h2o | TE MNS 1:1 h2o | TE MNS 1:1 h2o | TE MNS 1:1 h2o | TE MNS 1:1 h2o | TE MNS 1:1 h2o | D
E | TE MNS 1:1 h2o | TE MNS 1:1 h2o | TE MNS 1:1 h2o | TE MNS 1:1 h2o | TE MNS 1:1 h2o | TE MNS 1:1 h2o | TE MNS 1:1 h2o | TE MNS 1:1 h2o | TE MNS 1:1 h2o | TE MNS 1:1 h2o | TE MNS 1:1 h2o | TE MNS 1:1 h2o | E
F | TE MNS 1:1 h2o | TE MNS 1:1 h2o | TE MNS 1:1 h2o | TE MNS 1:1 h2o | TE MNS 1:1 h2o | TE MNS 1:1 h2o | TE MNS 1:1 h2o | TE MNS 1:1 h2o | TE MNS 1:1 h2o | TE MNS 1:1 h2o | TE MNS 1:1 h2o | TE MNS 1:1 h2o | F
G | TE MNS 1:1 h2o | TE MNS 1:1 h2o | TE MNS 1:1 h2o | TE MNS 1:1 h2o | TE MNS 1:1 h2o | TE MNS 1:1 h2o | TE MNS 1:1 h2o | TE MNS 1:1 h2o | TE MNS 1:1 h2o | TE MNS 1:1 h2o | TE MNS 1:1 h2o | TE MNS 1:1 h2o | G
H | TE MNS 1:1 h2o | TE MNS 1:1 h2o | TE MNS 1:1 h2o | TE MNS 1:1 h2o | TE MNS 1:1 h2o | TE MNS 1:1 h2o | TE MNS 1:1 h2o | TE MNS 1:1 h2o | TE MNS 1:1 h2o | TE MNS 1:1 h2o | TE MNS 1:1 h2o | TE MNS 1:1 h2o | H
| 1 | 2 | 3 | 4 | 5 | 6 | 7 | 8 | 9 | 10 | 11 | 12
For the positives:
ATCC Copies per mL | 1
A | 7000
-
sample volume | 7
Virus Copies/Reaction if no dilution | 1
A | 49
dilution factor | 2
dilution | 1
A | 24.5
VR-1986HK™ Lot Number: | 70035039
Virus Dilution
1:1 | 375000
1:100 | 3750
At minimum, we need 70ul * 12 = 840ul for the neat plate, and 96 * 7 * 2 = 1344ul for the TE positives plate on Plate 2
Making 5ml just in case
For 7000 copies / ml in 5 ml of 1:1 TE:h2o, we want 7000*5 copies total = 35,000 copies.
So we need to add 35000 / 3750 = 9.33ul of 1:100 ATCC spike

## Plate 2
Plate 2 | set 2
5 | 6 |  | TE neg | TE Positives |  | PIERCED POSITIVES THRU FOIL
7 | 8 |  | TE Positives | TE neg
1:1 dilution TE:h2o
TE neg | 1 | 2 | 3 | 4 | 5 | 6 | 7 | 8 | 9 | 10 | 11 | 12
A | TE 1:1 h2o | TE 1:1 h2o | TE 1:1 h2o | TE 1:1 h2o | TE 1:1 h2o | TE 1:1 h2o | TE 1:1 h2o | TE 1:1 h2o | TE 1:1 h2o | TE 1:1 h2o | TE 1:1 h2o | TE 1:1 h2o | A | TE only, not TE MNS
B | TE 1:1 h2o | TE 1:1 h2o | TE 1:1 h2o | TE 1:1 h2o | TE 1:1 h2o | TE 1:1 h2o | TE 1:1 h2o | TE 1:1 h2o | TE 1:1 h2o | TE 1:1 h2o | TE 1:1 h2o | TE 1:1 h2o | B
C | TE 1:1 h2o | TE 1:1 h2o | TE 1:1 h2o | TE 1:1 h2o | TE 1:1 h2o | TE 1:1 h2o | TE 1:1 h2o | TE 1:1 h2o | TE 1:1 h2o | TE 1:1 h2o | TE 1:1 h2o | TE 1:1 h2o | C
D | TE 1:1 h2o | TE 1:1 h2o | TE 1:1 h2o | TE 1:1 h2o | TE 1:1 h2o | TE 1:1 h2o | TE 1:1 h2o | TE 1:1 h2o | TE 1:1 h2o | TE 1:1 h2o | TE 1:1 h2o | TE 1:1 h2o | D
E | TE 1:1 h2o | TE 1:1 h2o | TE 1:1 h2o | TE 1:1 h2o | TE 1:1 h2o | TE 1:1 h2o | TE 1:1 h2o | TE 1:1 h2o | TE 1:1 h2o | TE 1:1 h2o | TE 1:1 h2o | TE 1:1 h2o | E
F | TE 1:1 h2o | TE 1:1 h2o | TE 1:1 h2o | TE 1:1 h2o | TE 1:1 h2o | TE 1:1 h2o | TE 1:1 h2o | TE 1:1 h2o | TE 1:1 h2o | TE 1:1 h2o | TE 1:1 h2o | TE 1:1 h2o | F
G | TE 1:1 h2o | TE 1:1 h2o | TE 1:1 h2o | TE 1:1 h2o | TE 1:1 h2o | TE 1:1 h2o | TE 1:1 h2o | TE 1:1 h2o | TE 1:1 h2o | TE 1:1 h2o | TE 1:1 h2o | TE 1:1 h2o | G
H | TE 1:1 h2o | TE 1:1 h2o | TE 1:1 h2o | TE 1:1 h2o | TE 1:1 h2o | TE 1:1 h2o | TE 1:1 h2o | TE 1:1 h2o | TE 1:1 h2o | TE 1:1 h2o | TE 1:1 h2o | TE 1:1 h2o | H
| 1 | 2 | 3 | 4 | 5 | 6 | 7 | 8 | 9 | 10 | 11 | 12
TE Positives | 1 | 2 | 3 | 4 | 5 | 6 | 7 | 8 | 9 | 10 | 11 | 12
A | 7000 copies/mL ATCC in 0.5x TE | 7000 copies/mL ATCC in 0.5x TE | 7000 copies/mL ATCC in 0.5x TE | 7000 copies/mL ATCC in 0.5x TE | 7000 copies/mL ATCC in 0.5x TE | 7000 copies/mL ATCC in 0.5x TE | 7000 copies/mL ATCC in 0.5x TE | 7000 copies/mL ATCC in 0.5x TE | 7000 copies/mL ATCC in 0.5x TE | 7000 copies/mL ATCC in 0.5x TE | 7000 copies/mL ATCC in 0.5x TE | 7000 copies/mL ATCC in 0.5x TE | A | TE Nasal Swab ATCC Gradient
B | 7000 copies/mL ATCC in 0.5x TE | 7000 copies/mL ATCC in 0.5x TE | 7000 copies/mL ATCC in 0.5x TE | 7000 copies/mL ATCC in 0.5x TE | 7000 copies/mL ATCC in 0.5x TE | 7000 copies/mL ATCC in 0.5x TE | 7000 copies/mL ATCC in 0.5x TE | 7000 copies/mL ATCC in 0.5x TE | 7000 copies/mL ATCC in 0.5x TE | 7000 copies/mL ATCC in 0.5x TE | 7000 copies/mL ATCC in 0.5x TE | 7000 copies/mL ATCC in 0.5x TE | B
C | 7000 copies/mL ATCC in 0.5x TE | 7000 copies/mL ATCC in 0.5x TE | 7000 copies/mL ATCC in 0.5x TE | 7000 copies/mL ATCC in 0.5x TE | 7000 copies/mL ATCC in 0.5x TE | 7000 copies/mL ATCC in 0.5x TE | 7000 copies/mL ATCC in 0.5x TE | 7000 copies/mL ATCC in 0.5x TE | 7000 copies/mL ATCC in 0.5x TE | 7000 copies/mL ATCC in 0.5x TE | 7000 copies/mL ATCC in 0.5x TE | 7000 copies/mL ATCC in 0.5x TE | C
D | 7000 copies/mL ATCC in 0.5x TE | 7000 copies/mL ATCC in 0.5x TE | 7000 copies/mL ATCC in 0.5x TE | 7000 copies/mL ATCC in 0.5x TE | 7000 copies/mL ATCC in 0.5x TE | 7000 copies/mL ATCC in 0.5x TE | 7000 copies/mL ATCC in 0.5x TE | 7000 copies/mL ATCC in 0.5x TE | 7000 copies/mL ATCC in 0.5x TE | 7000 copies/mL ATCC in 0.5x TE | 7000 copies/mL ATCC in 0.5x TE | 7000 copies/mL ATCC in 0.5x TE | D
E | 7000 copies/mL ATCC in 0.5x TE | 7000 copies/mL ATCC in 0.5x TE | 7000 copies/mL ATCC in 0.5x TE | 7000 copies/mL ATCC in 0.5x TE | 7000 copies/mL ATCC in 0.5x TE | 7000 copies/mL ATCC in 0.5x TE | 7000 copies/mL ATCC in 0.5x TE | 7000 copies/mL ATCC in 0.5x TE | 7000 copies/mL ATCC in 0.5x TE | 7000 copies/mL ATCC in 0.5x TE | 7000 copies/mL ATCC in 0.5x TE | 7000 copies/mL ATCC in 0.5x TE | E
F | 7000 copies/mL ATCC in 0.5x TE | 7000 copies/mL ATCC in 0.5x TE | 7000 copies/mL ATCC in 0.5x TE | 7000 copies/mL ATCC in 0.5x TE | 7000 copies/mL ATCC in 0.5x TE | 7000 copies/mL ATCC in 0.5x TE | 7000 copies/mL ATCC in 0.5x TE | 7000 copies/mL ATCC in 0.5x TE | 7000 copies/mL ATCC in 0.5x TE | 7000 copies/mL ATCC in 0.5x TE | 7000 copies/mL ATCC in 0.5x TE | 7000 copies/mL ATCC in 0.5x TE | F
G | 7000 copies/mL ATCC in 0.5x TE | 7000 copies/mL ATCC in 0.5x TE | 7000 copies/mL ATCC in 0.5x TE | 7000 copies/mL ATCC in 0.5x TE | 7000 copies/mL ATCC in 0.5x TE | 7000 copies/mL ATCC in 0.5x TE | 7000 copies/mL ATCC in 0.5x TE | 7000 copies/mL ATCC in 0.5x TE | 7000 copies/mL ATCC in 0.5x TE | 7000 copies/mL ATCC in 0.5x TE | 7000 copies/mL ATCC in 0.5x TE | 7000 copies/mL ATCC in 0.5x TE | G
H | 7000 copies/mL ATCC in 0.5x TE | 7000 copies/mL ATCC in 0.5x TE | 7000 copies/mL ATCC in 0.5x TE | 7000 copies/mL ATCC in 0.5x TE | 7000 copies/mL ATCC in 0.5x TE | 7000 copies/mL ATCC in 0.5x TE | 7000 copies/mL ATCC in 0.5x TE | 7000 copies/mL ATCC in 0.5x TE | 7000 copies/mL ATCC in 0.5x TE | 7000 copies/mL ATCC in 0.5x TE | 7000 copies/mL ATCC in 0.5x TE | 7000 copies/mL ATCC in 0.5x TE | H
| 1 | 2 | 3 | 4 | 5 | 6 | 7 | 8 | 9 | 10 | 11 | 12
TE Positives | 1 | 2 | 3 | 4 | 5 | 6 | 7 | 8 | 9 | 10 | 11 | 12
A | 7000 copies/mL ATCC in 0.5x TE | 7000 copies/mL ATCC in 0.5x TE | 7000 copies/mL ATCC in 0.5x TE | 7000 copies/mL ATCC in 0.5x TE | 7000 copies/mL ATCC in 0.5x TE | 7000 copies/mL ATCC in 0.5x TE | 7000 copies/mL ATCC in 0.5x TE | 7000 copies/mL ATCC in 0.5x TE | 7000 copies/mL ATCC in 0.5x TE | 7000 copies/mL ATCC in 0.5x TE | 7000 copies/mL ATCC in 0.5x TE | 7000 copies/mL ATCC in 0.5x TE | A
B | 7000 copies/mL ATCC in 0.5x TE | 7000 copies/mL ATCC in 0.5x TE | 7000 copies/mL ATCC in 0.5x TE | 7000 copies/mL ATCC in 0.5x TE | 7000 copies/mL ATCC in 0.5x TE | 7000 copies/mL ATCC in 0.5x TE | 7000 copies/mL ATCC in 0.5x TE | 7000 copies/mL ATCC in 0.5x TE | 7000 copies/mL ATCC in 0.5x TE | 7000 copies/mL ATCC in 0.5x TE | 7000 copies/mL ATCC in 0.5x TE | 7000 copies/mL ATCC in 0.5x TE | B
C | 7000 copies/mL ATCC in 0.5x TE | 7000 copies/mL ATCC in 0.5x TE | 7000 copies/mL ATCC in 0.5x TE | 7000 copies/mL ATCC in 0.5x TE | 7000 copies/mL ATCC in 0.5x TE | 7000 copies/mL ATCC in 0.5x TE | 7000 copies/mL ATCC in 0.5x TE | 7000 copies/mL ATCC in 0.5x TE | 7000 copies/mL ATCC in 0.5x TE | 7000 copies/mL ATCC in 0.5x TE | 7000 copies/mL ATCC in 0.5x TE | 7000 copies/mL ATCC in 0.5x TE | C
D | 7000 copies/mL ATCC in 0.5x TE | 7000 copies/mL ATCC in 0.5x TE | 7000 copies/mL ATCC in 0.5x TE | 7000 copies/mL ATCC in 0.5x TE | 7000 copies/mL ATCC in 0.5x TE | 7000 copies/mL ATCC in 0.5x TE | 7000 copies/mL ATCC in 0.5x TE | 7000 copies/mL ATCC in 0.5x TE | 7000 copies/mL ATCC in 0.5x TE | 7000 copies/mL ATCC in 0.5x TE | 7000 copies/mL ATCC in 0.5x TE | 7000 copies/mL ATCC in 0.5x TE | D
E | 7000 copies/mL ATCC in 0.5x TE | 7000 copies/mL ATCC in 0.5x TE | 7000 copies/mL ATCC in 0.5x TE | 7000 copies/mL ATCC in 0.5x TE | 7000 copies/mL ATCC in 0.5x TE | 7000 copies/mL ATCC in 0.5x TE | 7000 copies/mL ATCC in 0.5x TE | 7000 copies/mL ATCC in 0.5x TE | 7000 copies/mL ATCC in 0.5x TE | 7000 copies/mL ATCC in 0.5x TE | 7000 copies/mL ATCC in 0.5x TE | 7000 copies/mL ATCC in 0.5x TE | E
F | 7000 copies/mL ATCC in 0.5x TE | 7000 copies/mL ATCC in 0.5x TE | 7000 copies/mL ATCC in 0.5x TE | 7000 copies/mL ATCC in 0.5x TE | 7000 copies/mL ATCC in 0.5x TE | 7000 copies/mL ATCC in 0.5x TE | 7000 copies/mL ATCC in 0.5x TE | 7000 copies/mL ATCC in 0.5x TE | 7000 copies/mL ATCC in 0.5x TE | 7000 copies/mL ATCC in 0.5x TE | 7000 copies/mL ATCC in 0.5x TE | 7000 copies/mL ATCC in 0.5x TE | F
G | 7000 copies/mL ATCC in 0.5x TE | 7000 copies/mL ATCC in 0.5x TE | 7000 copies/mL ATCC in 0.5x TE | 7000 copies/mL ATCC in 0.5x TE | 7000 copies/mL ATCC in 0.5x TE | 7000 copies/mL ATCC in 0.5x TE | 7000 copies/mL ATCC in 0.5x TE | 7000 copies/mL ATCC in 0.5x TE | 7000 copies/mL ATCC in 0.5x TE | 7000 copies/mL ATCC in 0.5x TE | 7000 copies/mL ATCC in 0.5x TE | 7000 copies/mL ATCC in 0.5x TE | G
H | 7000 copies/mL ATCC in 0.5x TE | 7000 copies/mL ATCC in 0.5x TE | 7000 copies/mL ATCC in 0.5x TE | 7000 copies/mL ATCC in 0.5x TE | 7000 copies/mL ATCC in 0.5x TE | 7000 copies/mL ATCC in 0.5x TE | 7000 copies/mL ATCC in 0.5x TE | 7000 copies/mL ATCC in 0.5x TE | 7000 copies/mL ATCC in 0.5x TE | 7000 copies/mL ATCC in 0.5x TE | 7000 copies/mL ATCC in 0.5x TE | 7000 copies/mL ATCC in 0.5x TE | H
| 1 | 2 | 3 | 4 | 5 | 6 | 7 | 8 | 9 | 10 | 11 | 12
TE neg | 1 | 2 | 3 | 4 | 5 | 6 | 7 | 8 | 9 | 10 | 11 | 12
A | TE 1:1 h2o | TE 1:1 h2o | TE 1:1 h2o | TE 1:1 h2o | TE 1:1 h2o | TE 1:1 h2o | TE 1:1 h2o | TE 1:1 h2o | TE 1:1 h2o | TE 1:1 h2o | TE 1:1 h2o | TE 1:1 h2o | A
B | TE 1:1 h2o | TE 1:1 h2o | TE 1:1 h2o | TE 1:1 h2o | TE 1:1 h2o | TE 1:1 h2o | TE 1:1 h2o | TE 1:1 h2o | TE 1:1 h2o | TE 1:1 h2o | TE 1:1 h2o | TE 1:1 h2o | B
C | TE 1:1 h2o | TE 1:1 h2o | TE 1:1 h2o | TE 1:1 h2o | TE 1:1 h2o | TE 1:1 h2o | TE 1:1 h2o | TE 1:1 h2o | TE 1:1 h2o | TE 1:1 h2o | TE 1:1 h2o | TE 1:1 h2o | C
D | TE 1:1 h2o | TE 1:1 h2o | TE 1:1 h2o | TE 1:1 h2o | TE 1:1 h2o | TE 1:1 h2o | TE 1:1 h2o | TE 1:1 h2o | TE 1:1 h2o | TE 1:1 h2o | TE 1:1 h2o | TE 1:1 h2o | D
E | TE 1:1 h2o | TE 1:1 h2o | TE 1:1 h2o | TE 1:1 h2o | TE 1:1 h2o | TE 1:1 h2o | TE 1:1 h2o | TE 1:1 h2o | TE 1:1 h2o | TE 1:1 h2o | TE 1:1 h2o | TE 1:1 h2o | E
F | TE 1:1 h2o | TE 1:1 h2o | TE 1:1 h2o | TE 1:1 h2o | TE 1:1 h2o | TE 1:1 h2o | TE 1:1 h2o | TE 1:1 h2o | TE 1:1 h2o | TE 1:1 h2o | TE 1:1 h2o | TE 1:1 h2o | F
G | TE 1:1 h2o | TE 1:1 h2o | TE 1:1 h2o | TE 1:1 h2o | TE 1:1 h2o | TE 1:1 h2o | TE 1:1 h2o | TE 1:1 h2o | TE 1:1 h2o | TE 1:1 h2o | TE 1:1 h2o | TE 1:1 h2o | G
H | TE 1:1 h2o | TE 1:1 h2o | TE 1:1 h2o | TE 1:1 h2o | TE 1:1 h2o | TE 1:1 h2o | TE 1:1 h2o | TE 1:1 h2o | TE 1:1 h2o | TE 1:1 h2o | TE 1:1 h2o | TE 1:1 h2o | H
| 1 | 2 | 3 | 4 | 5 | 6 | 7 | 8 | 9 | 10 | 11 | 12
For the positives:
ATCC Copies per mL | 1
A | 7000
-
sample volume | 7
Virus Copies/Reaction if no dilution | 1
A | 49
dilution factor | 2
dilution | 1
A | 24.5
VR-1986HK™ Lot Number: | 70035039
Virus Dilution
1:1 | 375000
1:100 | 3750
At minimum, we need 70ul * 12 = 840ul for the neat plate, and 96 * 7 * 2 = 1344ul for the TE positives plate on Plate 2
Making 5ml just in case
For 7000 copies / ml in 5 ml of 1:1 TE:h2o, we want 7000*5 copies total = 35,000 copies.
So we need to add 35000 / 3750 = 9.33ul of 1:100 ATCC spike

## Plate 3
Plate 3 | set 3
9 | 10 |  | Purified RNA neg 1903 | ASHE TE
11 | 12 |  | ASHE TE | Purified RNA neg 1903 |  | **no lysate wells have no lysate by accient
Purified RNA neg 1903 | 1 | 2 | 3 | 4 | 5 | 6 | 7 | 8 | 9 | 10 | 11 | 12
A | NBC | N4919 | N4927 | N4935 | N4943 | N4951 | N4959 | N4967 | N4975 | N4983 | N4991 | N4999 | A
B | N4912 | N4920 | N4928 | N4936 | N4944 | N4952 | N4960 | N4968 | N4976 | N4984 | N4992 | N5000 | B
C | N4913 | N4921 | N4929 | N4937 | N4945 | N4953 | N4961 | N4969 | N4977 | N4985 | N4993 | N5001 | C
D | N4914 | N4922 | N4930 | N4938 | N4946 | N4954 | N4962 | N4970 | N4978 | N4986 | N4994 | N5002 | D
E | N4915 | N4923 | N4931 | N4939 | N4947 | N4955 | N4963 | N4971 | N4979 | N4987 | N4995 | N5003 | E
F | N4916 | N4924 | N4932 | N4940 | N4948 | N4956 | N4964 | N4972 | N4980 | N4988 | N4996 | N5004 | F
G | N4917 | N4925 | N4933 | N4941 | N4949 | N4957 | N4965 | N4973 | N4981 | N4989 | N4997 | N5005 | G
H | N4918 | N4926 | N4934 | N4942 | N4950 | N4958 | N4966 | N4974 | N4982 | N4990 | N4998 | PPC | H
| 1 | 2 | 3 | 4 | 5 | 6 | 7 | 8 | 9 | 10 | 11 | 12
ASHE TE | 1 | 2 | 3 | 4 | 5 | 6 | 7 | 8 | 9 | 10 | 11 | 12
A | ashe | ashe | ashe | ashe | ashe | ashe | ashe | ashe | ashe | ashe | ashe | ashe | A | 1:1 h2o
B | ashe | ashe | ashe | ashe | ashe | ashe | ashe | ashe | ashe | ashe | ashe | ashe | B
C | ashe | ashe | ashe | ashe | ashe | ashe | ashe | ashe | ashe | ashe | no lysate | no lysate | C
D | no lysate | no lysate | no lysate | no lysate | no lysate | 0.5x TE | 0.5x TE | 0.5x TE | 0.5x TE | 0.5x TE | 0.5x TE | 0.5x TE | D
E | 0.5x TE | 0.5x TE | 0.5x TE | 0.5x TE | 0.5x TE | 0.5x TE | 0.5x TE | 0.5x TE | 0.5x TE | 0.5x TE | 0.5x TE | 0.5x TE | E
F | 0.5x TE | 0.5x TE | 0.5x TE | 0.5x TE | 0.5x TE | 0.5x TE | 0.5x TE | 0.5x TE | 0.5x TE | 0.5x TE | 0.5x TE | 0.5x TE | F
G | 0.5x TE | 0.5x TE | 0.5x TE | 0.5x TE | 0.5x TE | 0.5x TE | 0.5x TE | 0.5x TE | 0.5x TE | 0.5x TE | 0.5x TE | 0.5x TE | G
H | 0.5x TE | 0.5x TE | 0.5x TE | 0.5x TE | 0.5x TE | 0.5x TE | 0.5x TE | 0.5x TE | 0.5x TE | 0.5x TE | 0.5x TE | 0.5x TE | H
| 1 | 2 | 3 | 4 | 5 | 6 | 7 | 8 | 9 | 10 | 11 | 12
ASHE TE | 1 | 2 | 3 | 4 | 5 | 6 | 7 | 8 | 9 | 10 | 11 | 12
A | ashe | ashe | ashe | ashe | ashe | ashe | ashe | ashe | ashe | ashe | ashe | ashe | A
B | ashe | ashe | ashe | ashe | ashe | ashe | ashe | ashe | ashe | ashe | ashe | ashe | B
C | ashe | ashe | ashe | ashe | ashe | ashe | ashe | ashe | ashe | ashe | no lysate | no lysate | C
D | no lysate | no lysate | no lysate | no lysate | no lysate | 0.5x TE | 0.5x TE | 0.5x TE | 0.5x TE | 0.5x TE | 0.5x TE | 0.5x TE | D
E | 0.5x TE | 0.5x TE | 0.5x TE | 0.5x TE | 0.5x TE | 0.5x TE | 0.5x TE | 0.5x TE | 0.5x TE | 0.5x TE | 0.5x TE | 0.5x TE | E
F | 0.5x TE | 0.5x TE | 0.5x TE | 0.5x TE | 0.5x TE | 0.5x TE | 0.5x TE | 0.5x TE | 0.5x TE | 0.5x TE | 0.5x TE | 0.5x TE | F
G | 0.5x TE | 0.5x TE | 0.5x TE | 0.5x TE | 0.5x TE | 0.5x TE | 0.5x TE | 0.5x TE | 0.5x TE | 0.5x TE | 0.5x TE | 0.5x TE | G
H | 0.5x TE | 0.5x TE | 0.5x TE | 0.5x TE | 0.5x TE | 0.5x TE | 0.5x TE | 0.5x TE | 0.5x TE | 0.5x TE | 0.5x TE | 0.5x TE | H
| 1 | 2 | 3 | 4 | 5 | 6 | 7 | 8 | 9 | 10 | 11 | 12
Purified RNA neg 1903 | 1 | 2 | 3 | 4 | 5 | 6 | 7 | 8 | 9 | 10 | 11 | 12
A | NBC | N4919 | N4927 | N4935 | N4943 | N4951 | N4959 | N4967 | N4975 | N4983 | N4991 | N4999 | A
B | N4912 | N4920 | N4928 | N4936 | N4944 | N4952 | N4960 | N4968 | N4976 | N4984 | N4992 | N5000 | B
C | N4913 | N4921 | N4929 | N4937 | N4945 | N4953 | N4961 | N4969 | N4977 | N4985 | N4993 | N5001 | C
D | N4914 | N4922 | N4930 | N4938 | N4946 | N4954 | N4962 | N4970 | N4978 | N4986 | N4994 | N5002 | D
E | N4915 | N4923 | N4931 | N4939 | N4947 | N4955 | N4963 | N4971 | N4979 | N4987 | N4995 | N5003 | E
F | N4916 | N4924 | N4932 | N4940 | N4948 | N4956 | N4964 | N4972 | N4980 | N4988 | N4996 | N5004 | F
G | N4917 | N4925 | N4933 | N4941 | N4949 | N4957 | N4965 | N4973 | N4981 | N4989 | N4997 | N5005 | G
H | N4918 | N4926 | N4934 | N4942 | N4950 | N4958 | N4966 | N4974 | N4982 | N4990 | N4998 | PPC | H
| 1 | 2 | 3 | 4 | 5 | 6 | 7 | 8 | 9 | 10 | 11 | 12

## Plate 4
Plate 4 | set 4
13 | 14 |  | Saliva negatives | TE MNS ATCC gradient w/ new s2 dil |  |  | QUADRANTS 2 AND 3 USE NEW S2 SPIKE DIL
15 | 16 |  | TE MNS ATCC gradient w/ new s2 dil | Saliva negatives
Saliva negatives | 1 | 2 | 3 | 4 | 5 | 6 | 7 | 8 | 9 | 10 | 11 | 12
A | LS | LS | LS | LS | CM | CM | CM | CM | IL | IL | IL | IL | A | 30ul / well so we can do into 2 quadrants
B | LS | LS | LS | LS | CM | CM | CM | CM | IL | IL | IL | IL | B
C | LS | LS | LS | LS | CM | CM | CM | CM | IL | IL | IL | IL | C
D | LS | LS | LS | LS | CM | CM | CM | CM | IL | IL | IL | IL | D
E | LS | LS | LS | LS | CM | CM | CM | CM | IL | IL | IL | IL | E
F | LS | LS | LS | LS | CM | CM | CM | CM | IL | IL | IL | IL | F
G | LS | LS | LS | LS | CM | CM | CM | CM | IL | IL | IL | IL | G
H | LS | LS | LS | LS | CM | CM | CM | CM | IL | IL | IL | IL | H
| 1 | 2 | 3 | 4 | 5 | 6 | 7 | 8 | 9 | 10 | 11 | 12
TE MNS ATCC gradient w/ new s2 dil | 1 | 2 | 3 | 4 | 5 | 6 | 7 | 8 | 9 | 10 | 11 | 12
A | 7000 copies ATCC / ml | 7000 copies ATCC / ml | 7000 copies ATCC / ml | 7000 copies ATCC / ml | 7000 copies ATCC / ml | 7000 copies ATCC / ml | 7000 copies ATCC / ml | 7000 copies ATCC / ml | 7000 copies ATCC / ml | 7000 copies ATCC / ml | 7000 copies ATCC / ml | 7000 copies ATCC / ml | A | See Plate 1 for calculations and serial dilution
B | 3500 copies ATCC / ml | 3500 copies ATCC / ml | 3500 copies ATCC / ml | 3500 copies ATCC / ml | 3500 copies ATCC / ml | 3500 copies ATCC / ml | 3500 copies ATCC / ml | 3500 copies ATCC / ml | 3500 copies ATCC / ml | 3500 copies ATCC / ml | 3500 copies ATCC / ml | 3500 copies ATCC / ml | B
C | 1750 copies ATCC / ml | 1750 copies ATCC / ml | 1750 copies ATCC / ml | 1750 copies ATCC / ml | 1750 copies ATCC / ml | 1750 copies ATCC / ml | 1750 copies ATCC / ml | 1750 copies ATCC / ml | 1750 copies ATCC / ml | 1750 copies ATCC / ml | 1750 copies ATCC / ml | 1750 copies ATCC / ml | C
D | 875 copies ATCC / ml | 875 copies ATCC / ml | 875 copies ATCC / ml | 875 copies ATCC / ml | 875 copies ATCC / ml | 875 copies ATCC / ml | 875 copies ATCC / ml | 875 copies ATCC / ml | 875 copies ATCC / ml | 875 copies ATCC / ml | 875 copies ATCC / ml | 875 copies ATCC / ml | D
E | 437.5 copies ATCC / ml | 437.5 copies ATCC / ml | 437.5 copies ATCC / ml | 437.5 copies ATCC / ml | 437.5 copies ATCC / ml | 437.5 copies ATCC / ml | 437.5 copies ATCC / ml | 437.5 copies ATCC / ml | 437.5 copies ATCC / ml | 437.5 copies ATCC / ml | 437.5 copies ATCC / ml | 437.5 copies ATCC / ml | E
F | 218.75 copies ATCC / ml | 218.75 copies ATCC / ml | 218.75 copies ATCC / ml | 218.75 copies ATCC / ml | 218.75 copies ATCC / ml | 218.75 copies ATCC / ml | 218.75 copies ATCC / ml | 218.75 copies ATCC / ml | 218.75 copies ATCC / ml | 218.75 copies ATCC / ml | 218.75 copies ATCC / ml | 218.75 copies ATCC / ml | F
G | 0 copies | 0 copies | 0 copies | 0 copies | 0 copies | 0 copies | 0 copies | 0 copies | 0 copies | 0 copies | 0 copies | 0 copies | G
H | 0 copies | 0 copies | 0 copies | 0 copies | 0 copies | 0 copies | 0 copies | 0 copies | 0 copies | 0 copies | 0 copies | 0 copies | H
| 1 | 2 | 3 | 4 | 5 | 6 | 7 | 8 | 9 | 10 | 11 | 12
TE MNS ATCC gradient w/ new s2 dil | 1 | 2 | 3 | 4 | 5 | 6 | 7 | 8 | 9 | 10 | 11 | 12
A | 7000 copies ATCC / ml | 7000 copies ATCC / ml | 7000 copies ATCC / ml | 7000 copies ATCC / ml | 7000 copies ATCC / ml | 7000 copies ATCC / ml | 7000 copies ATCC / ml | 7000 copies ATCC / ml | 7000 copies ATCC / ml | 7000 copies ATCC / ml | 7000 copies ATCC / ml | 7000 copies ATCC / ml | A
B | 3500 copies ATCC / ml | 3500 copies ATCC / ml | 3500 copies ATCC / ml | 3500 copies ATCC / ml | 3500 copies ATCC / ml | 3500 copies ATCC / ml | 3500 copies ATCC / ml | 3500 copies ATCC / ml | 3500 copies ATCC / ml | 3500 copies ATCC / ml | 3500 copies ATCC / ml | 3500 copies ATCC / ml | B
C | 1750 copies ATCC / ml | 1750 copies ATCC / ml | 1750 copies ATCC / ml | 1750 copies ATCC / ml | 1750 copies ATCC / ml | 1750 copies ATCC / ml | 1750 copies ATCC / ml | 1750 copies ATCC / ml | 1750 copies ATCC / ml | 1750 copies ATCC / ml | 1750 copies ATCC / ml | 1750 copies ATCC / ml | C
D | 875 copies ATCC / ml | 875 copies ATCC / ml | 875 copies ATCC / ml | 875 copies ATCC / ml | 875 copies ATCC / ml | 875 copies ATCC / ml | 875 copies ATCC / ml | 875 copies ATCC / ml | 875 copies ATCC / ml | 875 copies ATCC / ml | 875 copies ATCC / ml | 875 copies ATCC / ml | D
E | 437.5 copies ATCC / ml | 437.5 copies ATCC / ml | 437.5 copies ATCC / ml | 437.5 copies ATCC / ml | 437.5 copies ATCC / ml | 437.5 copies ATCC / ml | 437.5 copies ATCC / ml | 437.5 copies ATCC / ml | 437.5 copies ATCC / ml | 437.5 copies ATCC / ml | 437.5 copies ATCC / ml | 437.5 copies ATCC / ml | E
F | 218.75 copies ATCC / ml | 218.75 copies ATCC / ml | 218.75 copies ATCC / ml | 218.75 copies ATCC / ml | 218.75 copies ATCC / ml | 218.75 copies ATCC / ml | 218.75 copies ATCC / ml | 218.75 copies ATCC / ml | 218.75 copies ATCC / ml | 218.75 copies ATCC / ml | 218.75 copies ATCC / ml | 218.75 copies ATCC / ml | F
G | 0 copies | 0 copies | 0 copies | 0 copies | 0 copies | 0 copies | 0 copies | 0 copies | 0 copies | 0 copies | 0 copies | 0 copies | G
H | 0 copies | 0 copies | 0 copies | 0 copies | 0 copies | 0 copies | 0 copies | 0 copies | 0 copies | 0 copies | 0 copies | 0 copies | H
| 1 | 2 | 3 | 4 | 5 | 6 | 7 | 8 | 9 | 10 | 11 | 12
Saliva negatives | 1 | 2 | 3 | 4 | 5 | 6 | 7 | 8 | 9 | 10 | 11 | 12
A | LS | LS | LS | LS | CM | CM | CM | CM | IL | IL | IL | IL | A
B | LS | LS | LS | LS | CM | CM | CM | CM | IL | IL | IL | IL | B
C | LS | LS | LS | LS | CM | CM | CM | CM | IL | IL | IL | IL | C
D | LS | LS | LS | LS | CM | CM | CM | CM | IL | IL | IL | IL | D
E | LS | LS | LS | LS | CM | CM | CM | CM | IL | IL | IL | IL | E
F | LS | LS | LS | LS | CM | CM | CM | CM | IL | IL | IL | IL | F
G | LS | LS | LS | LS | CM | CM | CM | CM | IL | IL | IL | IL | G
H | LS | LS | LS | LS | CM | CM | CM | CM | IL | IL | IL | IL | H
| 1 | 2 | 3 | 4 | 5 | 6 | 7 | 8 | 9 | 10 | 11 | 12

## MasterMix
ben | Master Mixes
Mix 1 - 10x spike dil 4 | RT-PCR mix: | uL or (total copies in total) | 1612.8
| 4x Mastermix | 5 | 8064
| H2O | 6 | 9676.8 |  | increase S2 spike by this factor
S2 dil 4 | S2 RNA spike | 806400 | 314.5291 | 10
Lysate | 7
Indexed primers (prestampled) | 2
Total Volume | 20
Total to add to 384 well plate | 11
Mix 2 - spike dil 3.5 | RT-PCR mix: | uL or (total copies in total) | 230.4
| 4x Mastermix | 5 | 1152
| H2O | 6 | 1382.4
S2 dil 3.5 **** | S2 RNA spike | 806400 | 31.4529
Lysate | 7
Indexed primers (prestampled) | 2
Total Volume | 20
Total to add to 384 well plate | 11
8/13 S2 spike dil 4 | copies/uL | 25638.33 | from qubit
***** dilute spike dil 3 10x instead of 100x