## Run Setup Notes
V47 | 2020-09-09
fill out yellow wells to autopopulate experimental plan
** all heated to 95C for 30 minutes in oven > diluted with h2o > plated 7uL into MM
TaqPath thermocycler: 50C for 5, 95 for 20s, 50 cycles of 95C 5s + 60C 30s
| 1536-Primer Sets: | 384-well primer plates
| Plate 1 | 1
Plate 2
Plate 3
| Plate 4 |  |  |  | 384_wellplate | new | ExperimentPlateName
[5 empty] | Plate1 | 1 | New ASHE saliva
| V47 Plate 1 | 1536 primer set 1 | 96-well sample plate used for each quadrant |  | Plate1 | 2 | neg saliva dil4
| 1 | 2 | New ASHE saliva | neg saliva dil4 | Plate1 | 3 | neg saliva dil3.5
| 3 | 4 | neg saliva dil3.5 | Saliva LOD gamma irradiated virus | Plate1 | 4 | Saliva LOD gamma irradiated virus
[5 empty] | Plate 2 | 5
| V47 Plate 2 | 1536 primer set 0 |  |  | Plate 2 | 6
| 5 | 6 |  |  | Plate 2 | 7
| 7 | 8 |  |  | Plate 2 | 8
[5 empty] | Plate 3 | 9
| V47 Plate 3 | 1536 primer set 0 |  |  | Plate 3 | 10
| 9 | 10 |  |  | Plate 3 | 11
| 11 | 12 |  |  | Plate 3 | 12
[5 empty] | Plate 4 | 13
| V47 Plate 4 | 1536 primer set 0 |  |  | Plate 4 | 14
| 13 | 14 |  |  | Plate 4 | 15
| 15 | 16 |  |  | Plate 4 | 16
Note: quadrant 4 was run in a separate PCR plate due to an error in loading the first plate.

## Plate 1
Plate 1 | 1
1 | 2 |  |  | New ASHE saliva |  | neg saliva dil4
3 | 4 |  |  | neg saliva dil3.5 |  | Saliva LOD gamma irradiated virus
| SAMPLE | [13 empty] | VIRUS COPY | [12 empty] | SPIKE DILUTION
Plate 1 | GCE/mL, saliva in TBET |  | spike dilution 4 | [10 empty] | Plate 1 | GCE/mL | [11 empty] | Plate 1
New ASHE saliva | 1 | 2 | 3 | 4 | 5 | 6 | 7 | 8 | 9 | 10 | 11 | 12 |  |  | 1 | 2 | 3 | 4 | 5 | 6 | 7 | 8 | 9 | 10 | 11 | 12 |  | 1 | 2 | 3 | 4 | 5 | 6 | 7 | 8 | 9 | 10 | 11 | 12
A | 368294842 | 368293826 | 368295405 | 368293323 | 368293750 | 368318854 | 368307084 | 368294551 | 368294900 | 368274174 | 368293345 | 368276372 |  | A | 0 | 0 | 0 | 0 | 0 | 0 | 0 | 0 | 0 | 0 | 0 | 0 | A | dil 4 | dil 4 | dil 4 | dil 4 | dil 4 | dil 4 | dil 4 | dil 4 | dil 4 | dil 4 | dil 4 | dil 4
B | 368295802 | 368307048 | 368318883 | 368295817 | 368277267 | 368294575 | 368307094 | 368277389 | 368289886 | 2xTBE+1%tw20 | 2xTBE+1%tw20 | 2xTBE+1%tw20 |  | B | 0 | 0 | 0 | 0 | 0 | 0 | 0 | 0 | 0 | 0 | 0 | 0 | B | dil 4 | dil 4 | dil 4 | dil 4 | dil 4 | dil 4 | dil 4 | dil 4 | dil 4 | dil 4 | dil 4 | dil 4
C | 2xTBE+1%tw20 | 2xTBE+1%tw20 | 2xTBE+1%tw20 | 2xTBE+1%tw20 | 2xTBE+1%tw20 | 2xTBE+1%tw20 | 2xTBE+1%tw20 | 2xTBE+1%tw20 | 2xTBE+1%tw20 | 2xTBE+1%tw20 | 2xTBE+1%tw20 | 2xTBE+1%tw20 |  | C | 0 | 0 | 0 | 0 | 0 | 0 | 0 | 0 | 0 | 0 | 0 | 0 | C | dil 4 | dil 4 | dil 4 | dil 4 | dil 4 | dil 4 | dil 4 | dil 4 | dil 4 | dil 4 | dil 4 | dil 4
D | 2xTBE+1%tw20 | 2xTBE+1%tw20 | 2xTBE+1%tw20 | 2xTBE+1%tw20 | 2xTBE+1%tw20 | 2xTBE+1%tw20 | 2xTBE+1%tw20 | 2xTBE+1%tw20 | 2xTBE+1%tw20 | 2xTBE+1%tw20 | 2xTBE+1%tw20 | 2xTBE+1%tw20 |  | D | 0 | 0 | 0 | 0 | 0 | 0 | 0 | 0 | 0 | 0 | 0 | 0 | D | dil 4 | dil 4 | dil 4 | dil 4 | dil 4 | dil 4 | dil 4 | dil 4 | dil 4 | dil 4 | dil 4 | dil 4
E | 2xTBE+1%tw20 | 2xTBE+1%tw20 | 2xTBE+1%tw20 | 2xTBE+1%tw20 | 2xTBE+1%tw20 | 2xTBE+1%tw20 | 2xTBE+1%tw20 | 2xTBE+1%tw20 | 2xTBE+1%tw20 | 2xTBE+1%tw20 | 2xTBE+1%tw20 | 2xTBE+1%tw20 |  | E | 0 | 0 | 0 | 0 | 0 | 0 | 0 | 0 | 0 | 0 | 0 | 0 | E | dil 4 | dil 4 | dil 4 | dil 4 | dil 4 | dil 4 | dil 4 | dil 4 | dil 4 | dil 4 | dil 4 | dil 4
F | 2xTBE+1%tw20 | 2xTBE+1%tw20 | 2xTBE+1%tw20 | 2xTBE+1%tw20 | 2xTBE+1%tw20 | 2xTBE+1%tw20 | 2xTBE+1%tw20 | 2xTBE+1%tw20 | 2xTBE+1%tw20 | 2xTBE+1%tw20 | 2xTBE+1%tw20 | 2xTBE+1%tw20 |  | F | 0 | 0 | 0 | 0 | 0 | 0 | 0 | 0 | 0 | 0 | 0 | 0 | F | dil 4 | dil 4 | dil 4 | dil 4 | dil 4 | dil 4 | dil 4 | dil 4 | dil 4 | dil 4 | dil 4 | dil 4
G | 2xTBE+1%tw20 | 2xTBE+1%tw20 | 2xTBE+1%tw20 | 2xTBE+1%tw20 | 2xTBE+1%tw20 | 2xTBE+1%tw20 | 2xTBE+1%tw20 | 2xTBE+1%tw20 | 2xTBE+1%tw20 | 2xTBE+1%tw20 | 2xTBE+1%tw20 | 2xTBE+1%tw20 |  | G | 0 | 0 | 0 | 0 | 0 | 0 | 0 | 0 | 0 | 0 | 0 | 0 | G | dil 4 | dil 4 | dil 4 | dil 4 | dil 4 | dil 4 | dil 4 | dil 4 | dil 4 | dil 4 | dil 4 | dil 4
H | 2xTBE+1%tw20 | 2xTBE+1%tw20 | 2xTBE+1%tw20 | 2xTBE+1%tw20 | 2xTBE+1%tw20 | 2xTBE+1%tw20 | 2xTBE+1%tw20 | 2xTBE+1%tw20 | 2xTBE+1%tw20 | 2xTBE+1%tw20 | 2xTBE+1%tw20 | 2xTBE+1%tw20 |  | H | 0 | 0 | 0 | 0 | 0 | 0 | 0 | 0 | 0 | 0 | 0 | 0 | H | dil 4 | dil 4 | dil 4 | dil 4 | dil 4 | dil 4 | dil 4 | dil 4 | dil 4 | dil 4 | dil 4 | dil 4
Plate 2 | neg saliva in TBET | [12 empty] | Plate 2 | [12 empty] | Plate 2 | neg saliva in TBET
neg saliva dil4 | 1 | 2 | 3 | 4 | 5 | 6 | 7 | 8 | 9 | 10 | 11 | 12 |  |  | 1 | 2 | 3 | 4 | 5 | 6 | 7 | 8 | 9 | 10 | 11 | 12 |  | 1 | 2 | 3 | 4 | 5 | 6 | 7 | 8 | 9 | 10 | 11 | 12
A | neg saliva + TBET | neg saliva + TBET | neg saliva + TBET | neg saliva + TBET | neg saliva + TBET | neg saliva + TBET | neg saliva + TBET | neg saliva + TBET | neg saliva + TBET | neg saliva + TBET | neg saliva + TBET | neg saliva + TBET |  | A | 0 | 0 | 0 | 0 | 0 | 0 | 0 | 0 | 0 | 0 | 0 | 0 | A | dil 4 | dil 4 | dil 4 | dil 4 | dil 4 | dil 4 | dil 4 | dil 4 | dil 4 | dil 4 | dil 4 | dil 4
B | neg saliva + TBET | neg saliva + TBET | neg saliva + TBET | neg saliva + TBET | neg saliva + TBET | neg saliva + TBET | neg saliva + TBET | neg saliva + TBET | neg saliva + TBET | neg saliva + TBET | neg saliva + TBET | neg saliva + TBET |  | B | 0 | 0 | 0 | 0 | 0 | 0 | 0 | 0 | 0 | 0 | 0 | 0 | B | dil 4 | dil 4 | dil 4 | dil 4 | dil 4 | dil 4 | dil 4 | dil 4 | dil 4 | dil 4 | dil 4 | dil 4
C | neg saliva + TBET | neg saliva + TBET | neg saliva + TBET | neg saliva + TBET | neg saliva + TBET | neg saliva + TBET | neg saliva + TBET | neg saliva + TBET | neg saliva + TBET | neg saliva + TBET | neg saliva + TBET | neg saliva + TBET |  | C | 0 | 0 | 0 | 0 | 0 | 0 | 0 | 0 | 0 | 0 | 0 | 0 | C | dil 4 | dil 4 | dil 4 | dil 4 | dil 4 | dil 4 | dil 4 | dil 4 | dil 4 | dil 4 | dil 4 | dil 4
D | neg saliva + TBET | neg saliva + TBET | neg saliva + TBET | neg saliva + TBET | neg saliva + TBET | neg saliva + TBET | neg saliva + TBET | neg saliva + TBET | neg saliva + TBET | neg saliva + TBET | neg saliva + TBET | neg saliva + TBET |  | D | 0 | 0 | 0 | 0 | 0 | 0 | 0 | 0 | 0 | 0 | 0 | 0 | D | dil 4 | dil 4 | dil 4 | dil 4 | dil 4 | dil 4 | dil 4 | dil 4 | dil 4 | dil 4 | dil 4 | dil 4
E | neg saliva + TBET | neg saliva + TBET | neg saliva + TBET | neg saliva + TBET | neg saliva + TBET | neg saliva + TBET | neg saliva + TBET | neg saliva + TBET | neg saliva + TBET | neg saliva + TBET | neg saliva + TBET | neg saliva + TBET |  | E | 0 | 0 | 0 | 0 | 0 | 0 | 0 | 0 | 0 | 0 | 0 | 0 | E | dil 4 | dil 4 | dil 4 | dil 4 | dil 4 | dil 4 | dil 4 | dil 4 | dil 4 | dil 4 | dil 4 | dil 4
F | neg saliva + TBET | neg saliva + TBET | neg saliva + TBET | neg saliva + TBET | neg saliva + TBET | neg saliva + TBET | neg saliva + TBET | neg saliva + TBET | neg saliva + TBET | neg saliva + TBET | neg saliva + TBET | neg saliva + TBET |  | F | 0 | 0 | 0 | 0 | 0 | 0 | 0 | 0 | 0 | 0 | 0 | 0 | F | dil 4 | dil 4 | dil 4 | dil 4 | dil 4 | dil 4 | dil 4 | dil 4 | dil 4 | dil 4 | dil 4 | dil 4
G | neg saliva + TBET | neg saliva + TBET | neg saliva + TBET | neg saliva + TBET | neg saliva + TBET | neg saliva + TBET | neg saliva + TBET | neg saliva + TBET | neg saliva + TBET | neg saliva + TBET | neg saliva + TBET | neg saliva + TBET |  | G | 0 | 0 | 0 | 0 | 0 | 0 | 0 | 0 | 0 | 0 | 0 | 0 | G | dil 4 | dil 4 | dil 4 | dil 4 | dil 4 | dil 4 | dil 4 | dil 4 | dil 4 | dil 4 | dil 4 | dil 4
H | neg saliva + TBET | neg saliva + TBET | neg saliva + TBET | neg saliva + TBET | neg saliva + TBET | neg saliva + TBET | neg saliva + TBET | neg saliva + TBET | neg saliva + TBET | neg saliva + TBET | neg saliva + TBET | neg saliva + TBET |  | H | 0 | 0 | 0 | 0 | 0 | 0 | 0 | 0 | 0 | 0 | 0 | 0 | H | dil 4 | dil 4 | dil 4 | dil 4 | dil 4 | dil 4 | dil 4 | dil 4 | dil 4 | dil 4 | dil 4 | dil 4
Plate 3 | neg saliva in TBET | [12 empty] | Plate 3 | [12 empty] | Plate 3 | neg saliva in TBET
neg saliva dil3.5 | 1 | 2 | 3 | 4 | 5 | 6 | 7 | 8 | 9 | 10 | 11 | 12 |  |  | 1 | 2 | 3 | 4 | 5 | 6 | 7 | 8 | 9 | 10 | 11 | 12 |  | 1 | 2 | 3 | 4 | 5 | 6 | 7 | 8 | 9 | 10 | 11 | 12
A | neg saliva + TBET | neg saliva + TBET | neg saliva + TBET | neg saliva + TBET | neg saliva + TBET | neg saliva + TBET | neg saliva + TBET | neg saliva + TBET | neg saliva + TBET | neg saliva + TBET | neg saliva + TBET | neg saliva + TBET |  | A | 0 | 0 | 0 | 0 | 0 | 0 | 0 | 0 | 0 | 0 | 0 | 0 | A | dil 3.5 | dil 3.5 | dil 3.5 | dil 3.5 | dil 3.5 | dil 3.5 | dil 3.5 | dil 3.5 | dil 3.5 | dil 3.5 | dil 3.5 | dil 3.5
B | neg saliva + TBET | neg saliva + TBET | neg saliva + TBET | neg saliva + TBET | neg saliva + TBET | neg saliva + TBET | neg saliva + TBET | neg saliva + TBET | neg saliva + TBET | neg saliva + TBET | neg saliva + TBET | neg saliva + TBET |  | B | 0 | 0 | 0 | 0 | 0 | 0 | 0 | 0 | 0 | 0 | 0 | 0 | B | dil 3.5 | dil 3.5 | dil 3.5 | dil 3.5 | dil 3.5 | dil 3.5 | dil 3.5 | dil 3.5 | dil 3.5 | dil 3.5 | dil 3.5 | dil 3.5
C | neg saliva + TBET | neg saliva + TBET | neg saliva + TBET | neg saliva + TBET | neg saliva + TBET | neg saliva + TBET | neg saliva + TBET | neg saliva + TBET | neg saliva + TBET | neg saliva + TBET | neg saliva + TBET | neg saliva + TBET |  | C | 0 | 0 | 0 | 0 | 0 | 0 | 0 | 0 | 0 | 0 | 0 | 0 | C | dil 3.5 | dil 3.5 | dil 3.5 | dil 3.5 | dil 3.5 | dil 3.5 | dil 3.5 | dil 3.5 | dil 3.5 | dil 3.5 | dil 3.5 | dil 3.5
D | neg saliva + TBET | neg saliva + TBET | neg saliva + TBET | neg saliva + TBET | neg saliva + TBET | neg saliva + TBET | neg saliva + TBET | neg saliva + TBET | neg saliva + TBET | neg saliva + TBET | neg saliva + TBET | neg saliva + TBET |  | D | 0 | 0 | 0 | 0 | 0 | 0 | 0 | 0 | 0 | 0 | 0 | 0 | D | dil 3.5 | dil 3.5 | dil 3.5 | dil 3.5 | dil 3.5 | dil 3.5 | dil 3.5 | dil 3.5 | dil 3.5 | dil 3.5 | dil 3.5 | dil 3.5
E | neg saliva + TBET | neg saliva + TBET | neg saliva + TBET | neg saliva + TBET | neg saliva + TBET | neg saliva + TBET | neg saliva + TBET | neg saliva + TBET | neg saliva + TBET | neg saliva + TBET | neg saliva + TBET | neg saliva + TBET |  | E | 0 | 0 | 0 | 0 | 0 | 0 | 0 | 0 | 0 | 0 | 0 | 0 | E | dil 3.5 | dil 3.5 | dil 3.5 | dil 3.5 | dil 3.5 | dil 3.5 | dil 3.5 | dil 3.5 | dil 3.5 | dil 3.5 | dil 3.5 | dil 3.5
F | neg saliva + TBET | neg saliva + TBET | neg saliva + TBET | neg saliva + TBET | neg saliva + TBET | neg saliva + TBET | neg saliva + TBET | neg saliva + TBET | neg saliva + TBET | neg saliva + TBET | neg saliva + TBET | neg saliva + TBET |  | F | 0 | 0 | 0 | 0 | 0 | 0 | 0 | 0 | 0 | 0 | 0 | 0 | F | dil 3.5 | dil 3.5 | dil 3.5 | dil 3.5 | dil 3.5 | dil 3.5 | dil 3.5 | dil 3.5 | dil 3.5 | dil 3.5 | dil 3.5 | dil 3.5
G | neg saliva + TBET | neg saliva + TBET | neg saliva + TBET | neg saliva + TBET | neg saliva + TBET | neg saliva + TBET | neg saliva + TBET | neg saliva + TBET | neg saliva + TBET | neg saliva + TBET | neg saliva + TBET | neg saliva + TBET |  | G | 0 | 0 | 0 | 0 | 0 | 0 | 0 | 0 | 0 | 0 | 0 | 0 | G | dil 3.5 | dil 3.5 | dil 3.5 | dil 3.5 | dil 3.5 | dil 3.5 | dil 3.5 | dil 3.5 | dil 3.5 | dil 3.5 | dil 3.5 | dil 3.5
H | neg saliva + TBET | neg saliva + TBET | neg saliva + TBET | neg saliva + TBET | neg saliva + TBET | neg saliva + TBET | neg saliva + TBET | neg saliva + TBET | neg saliva + TBET | neg saliva + TBET | neg saliva + TBET | neg saliva + TBET |  | H | 0 | 0 | 0 | 0 | 0 | 0 | 0 | 0 | 0 | 0 | 0 | 0 | H | dil 3.5 | dil 3.5 | dil 3.5 | dil 3.5 | dil 3.5 | dil 3.5 | dil 3.5 | dil 3.5 | dil 3.5 | dil 3.5 | dil 3.5 | dil 3.5
Plate 4 |  |  | spike dilution 4 | [10 empty] | Plate 4 | [12 empty] | Plate 4 |  |  | spike dilution 4
Saliva LOD gamma irradiated virus | 1 | 2 | 3 | 4 | 5 | 6 | 7 | 8 | 9 | 10 | 11 | 12 |  |  | 1 | 2 | 3 | 4 | 5 | 6 | 7 | 8 | 9 | 10 | 11 | 12 |  | 1 | 2 | 3 | 4 | 5 | 6 | 7 | 8 | 9 | 10 | 11 | 12
A | neg saliva + TBET | neg saliva + TBET | neg saliva + TBET | neg saliva + TBET | neg saliva + TBET | neg saliva + TBET | neg saliva + TBET | neg saliva + TBET | neg saliva + TBET | neg saliva + TBET | neg saliva + TBET | neg saliva + TBET |  | A | 0 | 4000 | 4000 | 4000 | 4000 | 4000 | 4000 | 4000 | 4000 | 4000 | 4000 | 0 | A | dil 4 | dil 4 | dil 4 | dil 4 | dil 4 | dil 4 | dil 4 | dil 4 | dil 4 | dil 4 | dil 4 | dil 4
B | neg saliva + TBET | neg saliva + TBET | neg saliva + TBET | neg saliva + TBET | neg saliva + TBET | neg saliva + TBET | neg saliva + TBET | neg saliva + TBET | neg saliva + TBET | neg saliva + TBET | neg saliva + TBET | neg saliva + TBET |  | B | 0 | 3000 | 3000 | 3000 | 3000 | 3000 | 3000 | 3000 | 3000 | 3000 | 3000 | 0 | B | dil 4 | dil 4 | dil 4 | dil 4 | dil 4 | dil 4 | dil 4 | dil 4 | dil 4 | dil 4 | dil 4 | dil 4
C | neg saliva + TBET | neg saliva + TBET | neg saliva + TBET | neg saliva + TBET | neg saliva + TBET | neg saliva + TBET | neg saliva + TBET | neg saliva + TBET | neg saliva + TBET | neg saliva + TBET | neg saliva + TBET | neg saliva + TBET |  | C | 0 | 2000 | 2000 | 2000 | 2000 | 2000 | 2000 | 2000 | 2000 | 2000 | 2000 | 0 | C | dil 4 | dil 4 | dil 4 | dil 4 | dil 4 | dil 4 | dil 4 | dil 4 | dil 4 | dil 4 | dil 4 | dil 4
D | neg saliva + TBET | neg saliva + TBET | neg saliva + TBET | neg saliva + TBET | neg saliva + TBET | neg saliva + TBET | neg saliva + TBET | neg saliva + TBET | neg saliva + TBET | neg saliva + TBET | neg saliva + TBET | neg saliva + TBET |  | D | 0 | 1000 | 1000 | 1000 | 1000 | 1000 | 1000 | 1000 | 1000 | 1000 | 1000 | 0 | D | dil 4 | dil 4 | dil 4 | dil 4 | dil 4 | dil 4 | dil 4 | dil 4 | dil 4 | dil 4 | dil 4 | dil 4
E | neg saliva + TBET | neg saliva + TBET | neg saliva + TBET | neg saliva + TBET | neg saliva + TBET | neg saliva + TBET | neg saliva + TBET | neg saliva + TBET | neg saliva + TBET | neg saliva + TBET | neg saliva + TBET | neg saliva + TBET |  | E | 0 | 4000 | 4000 | 4000 | 4000 | 4000 | 4000 | 4000 | 4000 | 4000 | 4000 | 0 | E | dil 4 | dil 4 | dil 4 | dil 4 | dil 4 | dil 4 | dil 4 | dil 4 | dil 4 | dil 4 | dil 4 | dil 4
F | neg saliva + TBET | neg saliva + TBET | neg saliva + TBET | neg saliva + TBET | neg saliva + TBET | neg saliva + TBET | neg saliva + TBET | neg saliva + TBET | neg saliva + TBET | neg saliva + TBET | neg saliva + TBET | neg saliva + TBET |  | F | 0 | 3000 | 3000 | 3000 | 3000 | 3000 | 3000 | 3000 | 3000 | 3000 | 3000 | 0 | F | dil 4 | dil 4 | dil 4 | dil 4 | dil 4 | dil 4 | dil 4 | dil 4 | dil 4 | dil 4 | dil 4 | dil 4
G | neg saliva + TBET | neg saliva + TBET | neg saliva + TBET | neg saliva + TBET | neg saliva + TBET | neg saliva + TBET | neg saliva + TBET | neg saliva + TBET | neg saliva + TBET | neg saliva + TBET | neg saliva + TBET | neg saliva + TBET |  | G | 0 | 2000 | 2000 | 2000 | 2000 | 2000 | 2000 | 2000 | 2000 | 2000 | 2000 | 0 | G | dil 4 | dil 4 | dil 4 | dil 4 | dil 4 | dil 4 | dil 4 | dil 4 | dil 4 | dil 4 | dil 4 | dil 4
H | neg saliva + TBET | neg saliva + TBET | neg saliva + TBET | neg saliva + TBET | neg saliva + TBET | neg saliva + TBET | neg saliva + TBET | neg saliva + TBET | neg saliva + TBET | neg saliva + TBET | neg saliva + TBET | neg saliva + TBET |  | H | 0 | 1000 | 1000 | 1000 | 1000 | 1000 | 1000 | 1000 | 1000 | 1000 | 1000 | 0 | H | dil 4 | dil 4 | dil 4 | dil 4 | dil 4 | dil 4 | dil 4 | dil 4 | dil 4 | dil 4 | dil 4 | dil 4
Make a neat plate | [11 empty] | starting uL saliva | bring down | of
0 | 4000 | 4000 | 4000 | 4000 | 4000 | 4000 | 4000 | 4000 | 4000 | 4000 | TE | 30 | 30uL | 8k copies/uL
0 | 3000 | 3000 | 3000 | 3000 | 3000 | 3000 | 3000 | 3000 | 3000 | 3000 | TE | 15 | 5uL | row 1
0 | 2000 | 2000 | 2000 | 2000 | 2000 | 2000 | 2000 | 2000 | 2000 | 2000 | TE | 20 | 20uL | row 1
0 | 1000 | 1000 | 1000 | 1000 | 1000 | 1000 | 1000 | 1000 | 1000 | 1000 | TE | 20 | 20uL | row 3
0 | 4000 | 4000 | 4000 | 4000 | 4000 | 4000 | 4000 | 4000 | 4000 | 4000 | TE | 30 | 30uL | 8k copies/uL
0 | 3000 | 3000 | 3000 | 3000 | 3000 | 3000 | 3000 | 3000 | 3000 | 3000 | TE | 15 | 5uL | row 1
0 | 2000 | 2000 | 2000 | 2000 | 2000 | 2000 | 2000 | 2000 | 2000 | 2000 | TE | 20 | 20uL | row 1
0 | 1000 | 1000 | 1000 | 1000 | 1000 | 1000 | 1000 | 1000 | 1000 | 1000 | TE | 20 | 20uL | row 3
| For the 1st row of positives: |  |  | 4000 copies/uL in neat plate
| ATCC Copies per mL | 1 |  | make 8000 copies/mL
| A | 4000 |  | 8000 | copies in 1mL
| - |  |  | 4.5714 | uL GI virus to add
| sample volume | 7
| Virus Copies/Reaction if no dilution | 1
| A | 28
| dilution factor | 2
| dilution | 1
| A | 0.028
| NR-52287 Lot Number: | 70035888
Virus Dilution
| neat | 1750000000
| 1:100 | 17500000 | dil A
| 1:10000 | 175000 | dil B
| 1:1000000 | 1750 | dil C

## Plate 1 384-well Map
|  | 1 | 1 | 2 | 2 | 3 | 3 | 4 | 4 | 5 | 5 | 6 | 6 | 7 | 7 | 8 | 8 | 9 | 9 | 10 | 10 | 11 | 11 | 12 | 12
| SAMPLE | 1 | 2 | 3 | 4 | 5 | 6 | 7 | 8 | 9 | 10 | 11 | 12 | 13 | 14 | 15 | 16 | 17 | 18 | 19 | 20 | 21 | 22 | 23 | 24
1 | A | 368294842 | neg saliva + TBET | 368293826 | neg saliva + TBET | 368295405 | neg saliva + TBET | 368293323 | neg saliva + TBET | 368293750 | neg saliva + TBET | 368318854 | neg saliva + TBET | 368307084 | neg saliva + TBET | 368294551 | neg saliva + TBET | 368294900 | neg saliva + TBET | 368274174 | neg saliva + TBET | 368293345 | neg saliva + TBET | 368276372 | neg saliva + TBET
1 | B | neg saliva + TBET | neg saliva + TBET | neg saliva + TBET | neg saliva + TBET | neg saliva + TBET | neg saliva + TBET | neg saliva + TBET | neg saliva + TBET | neg saliva + TBET | neg saliva + TBET | neg saliva + TBET | neg saliva + TBET | neg saliva + TBET | neg saliva + TBET | neg saliva + TBET | neg saliva + TBET | neg saliva + TBET | neg saliva + TBET | neg saliva + TBET | neg saliva + TBET | neg saliva + TBET | neg saliva + TBET | neg saliva + TBET | neg saliva + TBET
2 | C | 368295802 | neg saliva + TBET | 368307048 | neg saliva + TBET | 368318883 | neg saliva + TBET | 368295817 | neg saliva + TBET | 368277267 | neg saliva + TBET | 368294575 | neg saliva + TBET | 368307094 | neg saliva + TBET | 368277389 | neg saliva + TBET | 368289886 | neg saliva + TBET | 2xTBE+1%tw20 | neg saliva + TBET | 2xTBE+1%tw20 | neg saliva + TBET | 2xTBE+1%tw20 | neg saliva + TBET
2 | D | neg saliva + TBET | neg saliva + TBET | neg saliva + TBET | neg saliva + TBET | neg saliva + TBET | neg saliva + TBET | neg saliva + TBET | neg saliva + TBET | neg saliva + TBET | neg saliva + TBET | neg saliva + TBET | neg saliva + TBET | neg saliva + TBET | neg saliva + TBET | neg saliva + TBET | neg saliva + TBET | neg saliva + TBET | neg saliva + TBET | neg saliva + TBET | neg saliva + TBET | neg saliva + TBET | neg saliva + TBET | neg saliva + TBET | neg saliva + TBET
3 | E | 2xTBE+1%tw20 | neg saliva + TBET | 2xTBE+1%tw20 | neg saliva + TBET | 2xTBE+1%tw20 | neg saliva + TBET | 2xTBE+1%tw20 | neg saliva + TBET | 2xTBE+1%tw20 | neg saliva + TBET | 2xTBE+1%tw20 | neg saliva + TBET | 2xTBE+1%tw20 | neg saliva + TBET | 2xTBE+1%tw20 | neg saliva + TBET | 2xTBE+1%tw20 | neg saliva + TBET | 2xTBE+1%tw20 | neg saliva + TBET | 2xTBE+1%tw20 | neg saliva + TBET | 2xTBE+1%tw20 | neg saliva + TBET
3 | F | neg saliva + TBET | neg saliva + TBET | neg saliva + TBET | neg saliva + TBET | neg saliva + TBET | neg saliva + TBET | neg saliva + TBET | neg saliva + TBET | neg saliva + TBET | neg saliva + TBET | neg saliva + TBET | neg saliva + TBET | neg saliva + TBET | neg saliva + TBET | neg saliva + TBET | neg saliva + TBET | neg saliva + TBET | neg saliva + TBET | neg saliva + TBET | neg saliva + TBET | neg saliva + TBET | neg saliva + TBET | neg saliva + TBET | neg saliva + TBET
4 | G | 2xTBE+1%tw20 | neg saliva + TBET | 2xTBE+1%tw20 | neg saliva + TBET | 2xTBE+1%tw20 | neg saliva + TBET | 2xTBE+1%tw20 | neg saliva + TBET | 2xTBE+1%tw20 | neg saliva + TBET | 2xTBE+1%tw20 | neg saliva + TBET | 2xTBE+1%tw20 | neg saliva + TBET | 2xTBE+1%tw20 | neg saliva + TBET | 2xTBE+1%tw20 | neg saliva + TBET | 2xTBE+1%tw20 | neg saliva + TBET | 2xTBE+1%tw20 | neg saliva + TBET | 2xTBE+1%tw20 | neg saliva + TBET
4 | H | neg saliva + TBET | neg saliva + TBET | neg saliva + TBET | neg saliva + TBET | neg saliva + TBET | neg saliva + TBET | neg saliva + TBET | neg saliva + TBET | neg saliva + TBET | neg saliva + TBET | neg saliva + TBET | neg saliva + TBET | neg saliva + TBET | neg saliva + TBET | neg saliva + TBET | neg saliva + TBET | neg saliva + TBET | neg saliva + TBET | neg saliva + TBET | neg saliva + TBET | neg saliva + TBET | neg saliva + TBET | neg saliva + TBET | neg saliva + TBET
5 | I | 2xTBE+1%tw20 | neg saliva + TBET | 2xTBE+1%tw20 | neg saliva + TBET | 2xTBE+1%tw20 | neg saliva + TBET | 2xTBE+1%tw20 | neg saliva + TBET | 2xTBE+1%tw20 | neg saliva + TBET | 2xTBE+1%tw20 | neg saliva + TBET | 2xTBE+1%tw20 | neg saliva + TBET | 2xTBE+1%tw20 | neg saliva + TBET | 2xTBE+1%tw20 | neg saliva + TBET | 2xTBE+1%tw20 | neg saliva + TBET | 2xTBE+1%tw20 | neg saliva + TBET | 2xTBE+1%tw20 | neg saliva + TBET
5 | J | neg saliva + TBET | neg saliva + TBET | neg saliva + TBET | neg saliva + TBET | neg saliva + TBET | neg saliva + TBET | neg saliva + TBET | neg saliva + TBET | neg saliva + TBET | neg saliva + TBET | neg saliva + TBET | neg saliva + TBET | neg saliva + TBET | neg saliva + TBET | neg saliva + TBET | neg saliva + TBET | neg saliva + TBET | neg saliva + TBET | neg saliva + TBET | neg saliva + TBET | neg saliva + TBET | neg saliva + TBET | neg saliva + TBET | neg saliva + TBET
6 | K | 2xTBE+1%tw20 | neg saliva + TBET | 2xTBE+1%tw20 | neg saliva + TBET | 2xTBE+1%tw20 | neg saliva + TBET | 2xTBE+1%tw20 | neg saliva + TBET | 2xTBE+1%tw20 | neg saliva + TBET | 2xTBE+1%tw20 | neg saliva + TBET | 2xTBE+1%tw20 | neg saliva + TBET | 2xTBE+1%tw20 | neg saliva + TBET | 2xTBE+1%tw20 | neg saliva + TBET | 2xTBE+1%tw20 | neg saliva + TBET | 2xTBE+1%tw20 | neg saliva + TBET | 2xTBE+1%tw20 | neg saliva + TBET
6 | L | neg saliva + TBET | neg saliva + TBET | neg saliva + TBET | neg saliva + TBET | neg saliva + TBET | neg saliva + TBET | neg saliva + TBET | neg saliva + TBET | neg saliva + TBET | neg saliva + TBET | neg saliva + TBET | neg saliva + TBET | neg saliva + TBET | neg saliva + TBET | neg saliva + TBET | neg saliva + TBET | neg saliva + TBET | neg saliva + TBET | neg saliva + TBET | neg saliva + TBET | neg saliva + TBET | neg saliva + TBET | neg saliva + TBET | neg saliva + TBET
7 | M | 2xTBE+1%tw20 | neg saliva + TBET | 2xTBE+1%tw20 | neg saliva + TBET | 2xTBE+1%tw20 | neg saliva + TBET | 2xTBE+1%tw20 | neg saliva + TBET | 2xTBE+1%tw20 | neg saliva + TBET | 2xTBE+1%tw20 | neg saliva + TBET | 2xTBE+1%tw20 | neg saliva + TBET | 2xTBE+1%tw20 | neg saliva + TBET | 2xTBE+1%tw20 | neg saliva + TBET | 2xTBE+1%tw20 | neg saliva + TBET | 2xTBE+1%tw20 | neg saliva + TBET | 2xTBE+1%tw20 | neg saliva + TBET
7 | N | neg saliva + TBET | neg saliva + TBET | neg saliva + TBET | neg saliva + TBET | neg saliva + TBET | neg saliva + TBET | neg saliva + TBET | neg saliva + TBET | neg saliva + TBET | neg saliva + TBET | neg saliva + TBET | neg saliva + TBET | neg saliva + TBET | neg saliva + TBET | neg saliva + TBET | neg saliva + TBET | neg saliva + TBET | neg saliva + TBET | neg saliva + TBET | neg saliva + TBET | neg saliva + TBET | neg saliva + TBET | neg saliva + TBET | neg saliva + TBET
8 | O | 2xTBE+1%tw20 | neg saliva + TBET | 2xTBE+1%tw20 | neg saliva + TBET | 2xTBE+1%tw20 | neg saliva + TBET | 2xTBE+1%tw20 | neg saliva + TBET | 2xTBE+1%tw20 | neg saliva + TBET | 2xTBE+1%tw20 | neg saliva + TBET | 2xTBE+1%tw20 | neg saliva + TBET | 2xTBE+1%tw20 | neg saliva + TBET | 2xTBE+1%tw20 | neg saliva + TBET | 2xTBE+1%tw20 | neg saliva + TBET | 2xTBE+1%tw20 | neg saliva + TBET | 2xTBE+1%tw20 | neg saliva + TBET
8 | P | neg saliva + TBET | neg saliva + TBET | neg saliva + TBET | neg saliva + TBET | neg saliva + TBET | neg saliva + TBET | neg saliva + TBET | neg saliva + TBET | neg saliva + TBET | neg saliva + TBET | neg saliva + TBET | neg saliva + TBET | neg saliva + TBET | neg saliva + TBET | neg saliva + TBET | neg saliva + TBET | neg saliva + TBET | neg saliva + TBET | neg saliva + TBET | neg saliva + TBET | neg saliva + TBET | neg saliva + TBET | neg saliva + TBET | neg saliva + TBET
| VIRUS COPY | 1 | 2 | 3 | 4 | 5 | 6 | 7 | 8 | 9 | 10 | 11 | 12 | 13 | 14 | 15 | 16 | 17 | 18 | 19 | 20 | 21 | 22 | 23 | 24
| A | 0 | 0 | 0 | 0 | 0 | 0 | 0 | 0 | 0 | 0 | 0 | 0 | 0 | 0 | 0 | 0 | 0 | 0 | 0 | 0 | 0 | 0 | 0 | 0
| B | 0 | 0 | 0 | 4000 | 0 | 4000 | 0 | 4000 | 0 | 4000 | 0 | 4000 | 0 | 4000 | 0 | 4000 | 0 | 4000 | 0 | 4000 | 0 | 4000 | 0 | 0
| C | 0 | 0 | 0 | 0 | 0 | 0 | 0 | 0 | 0 | 0 | 0 | 0 | 0 | 0 | 0 | 0 | 0 | 0 | 0 | 0 | 0 | 0 | 0 | 0
| D | 0 | 0 | 0 | 3000 | 0 | 3000 | 0 | 3000 | 0 | 3000 | 0 | 3000 | 0 | 3000 | 0 | 3000 | 0 | 3000 | 0 | 3000 | 0 | 3000 | 0 | 0
| E | 0 | 0 | 0 | 0 | 0 | 0 | 0 | 0 | 0 | 0 | 0 | 0 | 0 | 0 | 0 | 0 | 0 | 0 | 0 | 0 | 0 | 0 | 0 | 0
| F | 0 | 0 | 0 | 2000 | 0 | 2000 | 0 | 2000 | 0 | 2000 | 0 | 2000 | 0 | 2000 | 0 | 2000 | 0 | 2000 | 0 | 2000 | 0 | 2000 | 0 | 0
| G | 0 | 0 | 0 | 0 | 0 | 0 | 0 | 0 | 0 | 0 | 0 | 0 | 0 | 0 | 0 | 0 | 0 | 0 | 0 | 0 | 0 | 0 | 0 | 0
| H | 0 | 0 | 0 | 1000 | 0 | 1000 | 0 | 1000 | 0 | 1000 | 0 | 1000 | 0 | 1000 | 0 | 1000 | 0 | 1000 | 0 | 1000 | 0 | 1000 | 0 | 0
| I | 0 | 0 | 0 | 0 | 0 | 0 | 0 | 0 | 0 | 0 | 0 | 0 | 0 | 0 | 0 | 0 | 0 | 0 | 0 | 0 | 0 | 0 | 0 | 0
| J | 0 | 0 | 0 | 4000 | 0 | 4000 | 0 | 4000 | 0 | 4000 | 0 | 4000 | 0 | 4000 | 0 | 4000 | 0 | 4000 | 0 | 4000 | 0 | 4000 | 0 | 0
| K | 0 | 0 | 0 | 0 | 0 | 0 | 0 | 0 | 0 | 0 | 0 | 0 | 0 | 0 | 0 | 0 | 0 | 0 | 0 | 0 | 0 | 0 | 0 | 0
| L | 0 | 0 | 0 | 3000 | 0 | 3000 | 0 | 3000 | 0 | 3000 | 0 | 3000 | 0 | 3000 | 0 | 3000 | 0 | 3000 | 0 | 3000 | 0 | 3000 | 0 | 0
| M | 0 | 0 | 0 | 0 | 0 | 0 | 0 | 0 | 0 | 0 | 0 | 0 | 0 | 0 | 0 | 0 | 0 | 0 | 0 | 0 | 0 | 0 | 0 | 0
| N | 0 | 0 | 0 | 2000 | 0 | 2000 | 0 | 2000 | 0 | 2000 | 0 | 2000 | 0 | 2000 | 0 | 2000 | 0 | 2000 | 0 | 2000 | 0 | 2000 | 0 | 0
| O | 0 | 0 | 0 | 0 | 0 | 0 | 0 | 0 | 0 | 0 | 0 | 0 | 0 | 0 | 0 | 0 | 0 | 0 | 0 | 0 | 0 | 0 | 0 | 0
| P | 0 | 0 | 0 | 1000 | 0 | 1000 | 0 | 1000 | 0 | 1000 | 0 | 1000 | 0 | 1000 | 0 | 1000 | 0 | 1000 | 0 | 1000 | 0 | 1000 | 0 | 0
| SPIKE DIL | 1 | 2 | 3 | 4 | 5 | 6 | 7 | 8 | 9 | 10 | 11 | 12 | 13 | 14 | 15 | 16 | 17 | 18 | 19 | 20 | 21 | 22 | 23 | 24
| A | dil 4 | dil 4 | dil 4 | dil 4 | dil 4 | dil 4 | dil 4 | dil 4 | dil 4 | dil 4 | dil 4 | dil 4 | dil 4 | dil 4 | dil 4 | dil 4 | dil 4 | dil 4 | dil 4 | dil 4 | dil 4 | dil 4 | dil 4 | dil 4
| B | dil 3.5 | dil 4 | dil 3.5 | dil 4 | dil 3.5 | dil 4 | dil 3.5 | dil 4 | dil 3.5 | dil 4 | dil 3.5 | dil 4 | dil 3.5 | dil 4 | dil 3.5 | dil 4 | dil 3.5 | dil 4 | dil 3.5 | dil 4 | dil 3.5 | dil 4 | dil 3.5 | dil 4
| C | dil 4 | dil 4 | dil 4 | dil 4 | dil 4 | dil 4 | dil 4 | dil 4 | dil 4 | dil 4 | dil 4 | dil 4 | dil 4 | dil 4 | dil 4 | dil 4 | dil 4 | dil 4 | dil 4 | dil 4 | dil 4 | dil 4 | dil 4 | dil 4
| D | dil 3.5 | dil 4 | dil 3.5 | dil 4 | dil 3.5 | dil 4 | dil 3.5 | dil 4 | dil 3.5 | dil 4 | dil 3.5 | dil 4 | dil 3.5 | dil 4 | dil 3.5 | dil 4 | dil 3.5 | dil 4 | dil 3.5 | dil 4 | dil 3.5 | dil 4 | dil 3.5 | dil 4
| E | dil 4 | dil 4 | dil 4 | dil 4 | dil 4 | dil 4 | dil 4 | dil 4 | dil 4 | dil 4 | dil 4 | dil 4 | dil 4 | dil 4 | dil 4 | dil 4 | dil 4 | dil 4 | dil 4 | dil 4 | dil 4 | dil 4 | dil 4 | dil 4
| F | dil 3.5 | dil 4 | dil 3.5 | dil 4 | dil 3.5 | dil 4 | dil 3.5 | dil 4 | dil 3.5 | dil 4 | dil 3.5 | dil 4 | dil 3.5 | dil 4 | dil 3.5 | dil 4 | dil 3.5 | dil 4 | dil 3.5 | dil 4 | dil 3.5 | dil 4 | dil 3.5 | dil 4
| G | dil 4 | dil 4 | dil 4 | dil 4 | dil 4 | dil 4 | dil 4 | dil 4 | dil 4 | dil 4 | dil 4 | dil 4 | dil 4 | dil 4 | dil 4 | dil 4 | dil 4 | dil 4 | dil 4 | dil 4 | dil 4 | dil 4 | dil 4 | dil 4
| H | dil 3.5 | dil 4 | dil 3.5 | dil 4 | dil 3.5 | dil 4 | dil 3.5 | dil 4 | dil 3.5 | dil 4 | dil 3.5 | dil 4 | dil 3.5 | dil 4 | dil 3.5 | dil 4 | dil 3.5 | dil 4 | dil 3.5 | dil 4 | dil 3.5 | dil 4 | dil 3.5 | dil 4
| I | dil 4 | dil 4 | dil 4 | dil 4 | dil 4 | dil 4 | dil 4 | dil 4 | dil 4 | dil 4 | dil 4 | dil 4 | dil 4 | dil 4 | dil 4 | dil 4 | dil 4 | dil 4 | dil 4 | dil 4 | dil 4 | dil 4 | dil 4 | dil 4
| J | dil 3.5 | dil 4 | dil 3.5 | dil 4 | dil 3.5 | dil 4 | dil 3.5 | dil 4 | dil 3.5 | dil 4 | dil 3.5 | dil 4 | dil 3.5 | dil 4 | dil 3.5 | dil 4 | dil 3.5 | dil 4 | dil 3.5 | dil 4 | dil 3.5 | dil 4 | dil 3.5 | dil 4
| K | dil 4 | dil 4 | dil 4 | dil 4 | dil 4 | dil 4 | dil 4 | dil 4 | dil 4 | dil 4 | dil 4 | dil 4 | dil 4 | dil 4 | dil 4 | dil 4 | dil 4 | dil 4 | dil 4 | dil 4 | dil 4 | dil 4 | dil 4 | dil 4
| L | dil 3.5 | dil 4 | dil 3.5 | dil 4 | dil 3.5 | dil 4 | dil 3.5 | dil 4 | dil 3.5 | dil 4 | dil 3.5 | dil 4 | dil 3.5 | dil 4 | dil 3.5 | dil 4 | dil 3.5 | dil 4 | dil 3.5 | dil 4 | dil 3.5 | dil 4 | dil 3.5 | dil 4
| M | dil 4 | dil 4 | dil 4 | dil 4 | dil 4 | dil 4 | dil 4 | dil 4 | dil 4 | dil 4 | dil 4 | dil 4 | dil 4 | dil 4 | dil 4 | dil 4 | dil 4 | dil 4 | dil 4 | dil 4 | dil 4 | dil 4 | dil 4 | dil 4
| N | dil 3.5 | dil 4 | dil 3.5 | dil 4 | dil 3.5 | dil 4 | dil 3.5 | dil 4 | dil 3.5 | dil 4 | dil 3.5 | dil 4 | dil 3.5 | dil 4 | dil 3.5 | dil 4 | dil 3.5 | dil 4 | dil 3.5 | dil 4 | dil 3.5 | dil 4 | dil 3.5 | dil 4
| O | dil 4 | dil 4 | dil 4 | dil 4 | dil 4 | dil 4 | dil 4 | dil 4 | dil 4 | dil 4 | dil 4 | dil 4 | dil 4 | dil 4 | dil 4 | dil 4 | dil 4 | dil 4 | dil 4 | dil 4 | dil 4 | dil 4 | dil 4 | dil 4
| P | dil 3.5 | dil 4 | dil 3.5 | dil 4 | dil 3.5 | dil 4 | dil 3.5 | dil 4 | dil 3.5 | dil 4 | dil 3.5 | dil 4 | dil 3.5 | dil 4 | dil 3.5 | dil 4 | dil 3.5 | dil 4 | dil 3.5 | dil 4 | dil 3.5 | dil 4 | dil 3.5 | dil 4

## MasterMix
V47 | Master Mixes
Mix 1 - 10x spike dil 4 | RT-PCR mix: | uL or (total copies in total) | 345.6
| 4x Mastermix | 5 | 1728
| H2O | 6 | 2073.6
S2 dil 4 | S2 RNA spike | 172800 | 13.5847
Lysate | 7
Indexed primers (prestampled) | 2
Total Volume | 20
Total to add to 384 well plate | 11
8/13 S2 spike dil 4 | copies/uL | 12720.16 | from qpcr
Mix 2 - 10x spike dil 3.5 | RT-PCR mix: | uL or (total copies in total) | 115.2
| 4x Mastermix | 5 | 576
| H2O | 6 | 691.2
S2 dil 4 | S2 RNA spike | 57600 | 3.2113
Lysate | 7
Indexed primers (prestampled) | 2
Total Volume | 20
Total to add to 384 well plate | 11
8/13 S2 spike dil 3.5 | copies/uL | 17936.386 | from qpcr

## Plate 2
Plate 2
5 | 6
7 | 8
Plate 1
| 1 | 2 | 3 | 4 | 5 | 6 | 7 | 8 | 9 | 10 | 11 | 12
A
B
C
D
E
F
G
H
Plate 2
| 1 | 2 | 3 | 4 | 5 | 6 | 7 | 8 | 9 | 10 | 11 | 12
A
B
C
D
E
F
G
H
Plate 3
| 1 | 2 | 3 | 4 | 5 | 6 | 7 | 8 | 9 | 10 | 11 | 12
A
B
C
D
E
F
G
H
Plate 4
| 1 | 2 | 3 | 4 | 5 | 6 | 7 | 8 | 9 | 10 | 11 | 12
A
B
C
D
E
F
G
H

## Plate 3
Plate 3
9 | 10
11 | 12
Plate 1
| 1 | 2 | 3 | 4 | 5 | 6 | 7 | 8 | 9 | 10 | 11 | 12
A
B
C
D
E
F
G
H
Plate 2
| 1 | 2 | 3 | 4 | 5 | 6 | 7 | 8 | 9 | 10 | 11 | 12
A
B
C
D
E
F
G
H
Plate 3
| 1 | 2 | 3 | 4 | 5 | 6 | 7 | 8 | 9 | 10 | 11 | 12
A
B
C
D
E
F
G
H
Plate 4
| 1 | 2 | 3 | 4 | 5 | 6 | 7 | 8 | 9 | 10 | 11 | 12
A
B
C
D
E
F
G
H

## Plate 4
Plate 4
13 | 14
15 | 16
Plate 1
| 1 | 2 | 3 | 4 | 5 | 6 | 7 | 8 | 9 | 10 | 11 | 12
A
B
C
D
E
F
G
H
Plate 2
| 1 | 2 | 3 | 4 | 5 | 6 | 7 | 8 | 9 | 10 | 11 | 12
A
B
C
D
E
F
G
H
Plate 3
| 1 | 2 | 3 | 4 | 5 | 6 | 7 | 8 | 9 | 10 | 11 | 12
A
B
C
D
E
F
G
H
Plate 4
| 1 | 2 | 3 | 4 | 5 | 6 | 7 | 8 | 9 | 10 | 11 | 12
A
B
C
D
E
F
G
H

## Plate 2 384-well Map
|  | 1 | 1 | 2 | 2 | 3 | 3 | 4 | 4 | 5 | 5 | 6 | 6 | 7 | 7 | 8 | 8 | 9 | 9 | 10 | 10 | 11 | 11 | 12 | 12
|  | 1 | 2 | 3 | 4 | 5 | 6 | 7 | 8 | 9 | 10 | 11 | 12 | 13 | 14 | 15 | 16 | 17 | 18 | 19 | 20 | 21 | 22 | 23 | 24
1 | A
1 | B
2 | C
2 | D
3 | E
3 | F
4 | G
4 | H
5 | I
5 | J
6 | K
6 | L
7 | M
7 | N
8 | O
8 | P

## Plate 3 384-well Map
|  | 1 | 1 | 2 | 2 | 3 | 3 | 4 | 4 | 5 | 5 | 6 | 6 | 7 | 7 | 8 | 8 | 9 | 9 | 10 | 10 | 11 | 11 | 12 | 12
|  | 1 | 2 | 3 | 4 | 5 | 6 | 7 | 8 | 9 | 10 | 11 | 12 | 13 | 14 | 15 | 16 | 17 | 18 | 19 | 20 | 21 | 22 | 23 | 24
1 | A
1 | B
2 | C
2 | D
3 | E
3 | F
4 | G
4 | H
5 | I
5 | J
6 | K
6 | L
7 | M
7 | N
8 | O
8 | P

## Plate 4 384-well Map
|  | 1 | 1 | 2 | 2 | 3 | 3 | 4 | 4 | 5 | 5 | 6 | 6 | 7 | 7 | 8 | 8 | 9 | 9 | 10 | 10 | 11 | 11 | 12 | 12
|  | 1 | 2 | 3 | 4 | 5 | 6 | 7 | 8 | 9 | 10 | 11 | 12 | 13 | 14 | 15 | 16 | 17 | 18 | 19 | 20 | 21 | 22 | 23 | 24
1 | A
1 | B
2 | C
2 | D
3 | E
3 | F
4 | G
4 | H
5 | I
5 | J
6 | K
6 | L
7 | M
7 | N
8 | O
8 | P