## PLATES 1 & 2
** Goal of this experiment is to test NS real-world samples; "Blinded"
** controls are now NS not water, all plates are 50 cycles
** compare Luna to a different kit: either: quant bio OR with UDG arriving tomorrow OR the Taqpath Mix | [8 empty] | 1:2 | 1:5 | 1:10
PLATES 1 & 2 | [12 empty] | 144
Lysate Background | 1 | 2 | 3 | 4 | 5 | 6 | 7 | 8 | 9 | 10 | 11 | 12 | 72
A | R003 | R-031 | R-034 | O-014 | Saliva_NS 1:5 | NS 1to5 | R003 | R-031 | R-034 | O-014 | Saliva_NS 1:5 | NS 1to5
B | O-003 | C-009 | R-032 | R-042 | Saliva_NS 1:5 | NS 1to5 | O-003 | C-009 | R-032 | R-042 | Saliva_NS 1:5 | NS 1to5
C | O-031 | O-034 | O-009 | R-047 | Saliva_NS 1:5 | NS 1to5 | O-031 | O-034 | O-009 | R-047 | Saliva_NS 1:5 | NS 1to5
D | O-049 | R-014 | R-035 | C-008 | Saliva_NS 1:5 | NS 1to5 | O-049 | R-014 | R-035 | C-008 | Saliva_NS 1:5 | NS 1to5
E | O-048 | O-035 | R-039 | R-048 | Saliva_NS 1:5 | NS 1to5 | O-048 | O-035 | R-039 | R-048 | Saliva_NS 1:5 | NS 1to5
F | R-005 | O-037 | R-004 | R-049 | Saliva_NS 1:5 | NS 1to5 | R-005 | O-037 | R-004 | R-049 | Saliva_NS 1:5 | NS 1to5
G | O-042 | O-039 | R-040 | Saliva_NS_1:2 | Saliva_NS 1:5 | NS 1to5 | O-042 | O-039 | R-040 | Saliva_NS_1:2 | Saliva_NS 1:5 | NS 1to5
H | O-047 | R006 | R-041 | Saliva_NS_1:2 | Saliva_NS 1:5 | NS 1to5 | O-047 | R006 | R-041 | Saliva_NS_1:2 | Saliva_NS 1:5 | NS 1to5
Virus Spike-In (Identity) | 1 | 2 | 3 | 4 | 5 | 6 | 7 | 8 | 9 | 10 | 11 | 12
A | 1:5 | 1:5 | 1:5 | 1:5 | ATCC Inactivated | NTC | 1:5 | 1:5 | 1:5 | 1:5 | ATCC Inactivated | NTC | D1
B | 1:5 | 1:5 | 1:5 | 1:5 | ATCC Inactivated | NTC | 1:5 | 1:5 | 1:5 | 1:5 | ATCC Inactivated | NTC | D2
C | 1:5 | 1:5 | 1:5 | 1:5 | ATCC Inactivated | NTC | 1:5 | 1:5 | 1:5 | 1:5 | ATCC Inactivated | NTC | D3
D | 1:5 | 1:5 | 1:5 | 1:5 | ATCC Inactivated | NTC | 1:5 | 1:5 | 1:5 | 1:5 | ATCC Inactivated | NTC | D4
E | 1:5 | 1:5 | 1:5 | 1:5 | ATCC Inactivated | NTC | 1:5 | 1:5 | 1:5 | 1:5 | ATCC Inactivated | NTC | D5
F | 1:5 | 1:5 | 1:5 | 1:5 | NTC | NTC | 1:5 | 1:5 | 1:5 | 1:5 | NTC | NTC
G | 1:5 | 1:5 | 1:5 | NTC | NTC | NTC | 1:5 | 1:5 | 1:5 | NTC | NTC | NTC
H | 1:5 | 1:5 | 1:5 | NTC | NTC | NTC | 1:5 | 1:5 | 1:5 | NTC | NTC | NTC
** LOD aim for 10 copies
Virus Spike-In (Copies) | 1 | 2 | 3 | 4 | 5 | 6 | 7 | 8 | 9 | 10 | 11 | 12
A | - | - | - | - | 10000 | NTC | - | - | - | - | 10000 | NTC | D1
B | - | - | - | - | 2500 | NTC | - | - | - | - | 2500 | NTC | D2
C | - | - | - | - | 625 | NTC | - | - | - | - | 625 | NTC | D3
D | - | - | - | - | 156.25 | NTC | - | - | - | - | 156.25 | NTC | D4
E | - | - | - | - | 39.0625 | NTC | - | - | - | - | 39.0625 | NTC | D5
F | - | - | - | - | NTC | NTC | - | - | - | - | NTC | NTC
G | - | - | - | NTC | NTC | NTC | - | - | - | NTC | NTC | NTC
H | - | - | - | NTC | NTC | NTC | - | - | - | NTC | NTC | NTC
Master Mix | 1 | 2 | 3 | 4 | 5 | 6 | 7 | 8 | 9 | 10 | 11 | 12
A | TaqPath | TaqPath | TaqPath | TaqPath | TaqPath | TaqPath | TaqPath | TaqPath | TaqPath | TaqPath | TaqPath | TaqPath | D1
B | TaqPath | TaqPath | TaqPath | TaqPath | TaqPath | TaqPath | TaqPath | TaqPath | TaqPath | TaqPath | TaqPath | TaqPath | D2
C | TaqPath | TaqPath | TaqPath | TaqPath | TaqPath | TaqPath | TaqPath | TaqPath | TaqPath | TaqPath | TaqPath | TaqPath | D3
D | TaqPath | TaqPath | TaqPath | TaqPath | TaqPath | TaqPath | TaqPath | TaqPath | TaqPath | TaqPath | TaqPath | TaqPath | D4
E | TaqPath | TaqPath | TaqPath | TaqPath | TaqPath | TaqPath | TaqPath | TaqPath | TaqPath | TaqPath | TaqPath | TaqPath | D5
F | TaqPath | TaqPath | TaqPath | TaqPath | TaqPath | TaqPath | TaqPath | TaqPath | TaqPath | TaqPath | TaqPath | TaqPath
G | TaqPath | TaqPath | TaqPath | TaqPath | TaqPath | TaqPath | TaqPath | TaqPath | TaqPath | TaqPath | TaqPath | TaqPath
H | TaqPath | TaqPath | TaqPath | TaqPath | TaqPath | TaqPath | TaqPath | TaqPath | TaqPath | TaqPath | TaqPath | TaqPath
Background Purified Extract Information:
Saliva in NS; 1:5 dilution; currently 1:2, add 200uL of sample, 300uL of water
Clinical Lab Samples, diluted 1:5
Prepare Lysate Plate
> bleach pipettes and UV treat pippettes, tubes and 96-well plate
>plate NS diluted 1:5 wells in col 6 and 12 and cover with adhesive foil
| Plate 1 | > add salliva dilution 1:5 in columns 5 , 6, 11, 12 and other NTC wells in columns 4, and 10
| clinical samples: | > prepare samples in clinical lab: columns 1:4 and 7-10 >> put16.uL of RNA lysate |  |  |  |  | total clinical sample lysate per well | total water | total per sample | total across plates | dilution factor
[7 empty] | 16 | 64 | 10 | 8 | 5
| standard: | > add 1.5 uL of 1:200 dilution of ATCC Live inactivated Virus
Prepare plates with PCR Barcodes
|  | > 2uL PCR | (done by Robert over weekend in Beckman)
Spike-in dilution series calculations:
Set up a dilution series for each individual column (true dilution replicates) > in 96-well plate, can perform dilution series with regular pipette
Prepare 43.2 uL per sample > need to add 7 uL to PCR; make sure have sufficient pipetting reserve
144
1320
| Dilution Series: | 10
| Per sample: | [5 empty] | ATCC: 1.1 million copies/uL
| D1: | 48 uL total volume: appropriate background with virus spike-in (see below)
| D2: | 4.8 from D1, pipet up and down 8 times
| D3: | 4.8 from D2, pipet up and down 8 times
| D4: | 4.8 from D3, pipet up and down 8 times
| D5: | 4.8 from D4, pipet up and down 8 times
* now you have a completed lysate plate; spin down and hold on ice until you are ready to add 7uL of each well to the 4 96 well plates
| * Pipet 7 uL of each into each of 4 plates for PCR | [5 empty] | uL per reaction | 7
|  | * Hold at -20 until ready to prepare mastermix and primers |  |  |  |  | minimum volume needed | 28
[7 empty] | uL to carry to dilution well | 4.8 |  | 25 min
| Contrived SARS-CoV2 Spike-in: | [5 empty] | Dilution Factor | 10
| >We aim for 10000 copies at the highest dilution in 7 uL volume (amount added to PCR rxn) |  |  |  |  | 10000 | uL for D1 | 48
| > that translates into 1429 copies per uL in D1 |  |  |  |  | 1428.5714 | number of plates | 4
| > that translates into 68571 copies in 48 uL D1 |  |  |  |  | 68571.4286 | copies for 4 96-well plates | 274285.7143 |  | Virus Dilution
| > that translates to 68571 copies in 48 uL (16.0 is total of well + 4.8 added for dilution) |  |  |  |  | 68571.4286 | volume per row | 43.2
[9 empty] | 1 to 50 | 23200
2) ATCC inactivated Virus Spike
Stock is at 1.16*10^6 copies per uL
** this exists in syrafoam box | > prepare a 1:200 dilution to 5800 copies per uL |  |  | >> S1: 199 uL ddH2O, 0.1% Tween-20 + 1 uL ATCC stock
> add 1.19 uL to 14.8 uL background in first dilution well D1 (for 9142 total viral copies)
| > perform 2x dilution series from vial 1 (D1) as detailed above | [8 empty] | 290
|  |  | Copies/uL of Final Dilution of Virus | 23200
|  |  | ATCC to add to first row, 2 wells , A5, A11 | 11.8227
|  |  | background lysate to add to first row | -7.0227
[6 empty] | 100 |  |  |  |  | 0.4375
| PCR: |  |  |  |  | Notes:
On T100 PCR block
| 1 | 55C | 10 min
| 2 | 95C | 1 min
| 3 | 95C | 10 sec
| 4 | 60C | 30 sec
Go to step 3, 40 cycles
Hold at 12C
Plate replicates:
| Plate 1: | 50
| Plate 2: | 50
| Plate 3: | 50
| Plate 4: | 50
Note: dilutions was prepared at larger stock
| Library clean-up and sequencing: | [5 empty] | ng/uL by HS qubit (based on a dilution 1:20)
| > Pooling, bead clean-up and quantification done by Valerie |  |  |  |  | 40 cycles
| > Library comes in at XXX |  |  |  |  | 50 cycles
> This corresponds to XXX nM (assuming an average amplicon size of 156 bp)
Library dilution: need 20 uL at 2 nM
> Dilute libary 1:100
> add XX uL of diluted library to XX uL ddH2O in low-bind tube
> store at 4C until sequencing
Primer mix: Need 100 uL at 10 uM of read 1 and i7 primers for S2 and RPP3, in separate mixes (20 uM primer per mix)
Primer stocks are at 100 uM
| Read 1 mix: | 80 uL ddH2O | 10 uL S2 read 1 | 10 uL RPP3 read 1
| i7 mix: | 80 uL ddH2O | 10 uL S2 i7 | 10 uL RPP3 i7
> store at 4C until sequencing

## PLATES 3 & 4
** Goal of this experiment is to test NS real-world samples; "Blinded"
** controls are now NS not water, all plates are 50 cycles
** compare Luna to a different kit: either: quant bio OR with UDG arriving tomorrow OR the Taqpath Mix | [8 empty] | 1:2 | 1:5 | 1:10
PLATES 3 & 4 | [12 empty] | 144
Lysate Background | 1 | 2 | 3 | 4 | 5 | 6 | 7 | 8 | 9 | 10 | 11 | 12 | 72
A | R003 | R-031 | R-034 | O-014 | Saliva_NS 1:5 | NS 1to5 | R003 | R-031 | R-034 | O-014 | Saliva_NS 1:5 | NS 1to5
B | O-003 | C-009 | R-032 | R-042 | Saliva_NS 1:5 | NS 1to5 | O-003 | C-009 | R-032 | R-042 | Saliva_NS 1:5 | NS 1to5
C | O-031 | O-034 | O-009 | R-047 | Saliva_NS 1:5 | NS 1to5 | O-031 | O-034 | O-009 | R-047 | Saliva_NS 1:5 | NS 1to5
D | O-049 | R-014 | R-035 | C-008 | Saliva_NS 1:5 | NS 1to5 | O-049 | R-014 | R-035 | C-008 | Saliva_NS 1:5 | NS 1to5
E | O-048 | O-035 | R-039 | R-048 | Saliva_NS 1:5 | NS 1to5 | O-048 | O-035 | R-039 | R-048 | Saliva_NS 1:5 | NS 1to5
F | R-005 | O-037 | R-004 | R-049 | Saliva_NS 1:5 | NS 1to5 | R-005 | O-037 | R-004 | R-049 | Saliva_NS 1:5 | NS 1to5
G | O-042 | O-039 | R-040 | Saliva_NS_1:2 | Saliva_NS 1:5 | NS 1to5 | O-042 | O-039 | R-040 | Saliva_NS_1:2 | Saliva_NS 1:5 | NS 1to5
H | O-047 | R006 | R-041 | Saliva_NS_1:2 | Saliva_NS 1:5 | NS 1to5 | O-047 | R006 | R-041 | Saliva_NS_1:2 | Saliva_NS 1:5 | NS 1to5
Virus Spike-In (Identity) | 1 | 2 | 3 | 4 | 5 | 6 | 7 | 8 | 9 | 10 | 11 | 12
A | 1:5 | 1:5 | 1:5 | 1:5 | ATCC Inactivated | NTC | 1:5 | 1:5 | 1:5 | 1:5 | ATCC Inactivated | NTC | D1
B | 1:5 | 1:5 | 1:5 | 1:5 | ATCC Inactivated | NTC | 1:5 | 1:5 | 1:5 | 1:5 | ATCC Inactivated | NTC | D2
C | 1:5 | 1:5 | 1:5 | 1:5 | ATCC Inactivated | NTC | 1:5 | 1:5 | 1:5 | 1:5 | ATCC Inactivated | NTC | D3
D | 1:5 | 1:5 | 1:5 | 1:5 | ATCC Inactivated | NTC | 1:5 | 1:5 | 1:5 | 1:5 | ATCC Inactivated | NTC | D4
E | 1:5 | 1:5 | 1:5 | 1:5 | ATCC Inactivated | NTC | 1:5 | 1:5 | 1:5 | 1:5 | ATCC Inactivated | NTC | D5
F | 1:5 | 1:5 | 1:5 | 1:5 | NTC | NTC | 1:5 | 1:5 | 1:5 | 1:5 | NTC | NTC
G | 1:5 | 1:5 | 1:5 | NTC | NTC | NTC | 1:5 | 1:5 | 1:5 | NTC | NTC | NTC
H | 1:5 | 1:5 | 1:5 | NTC | NTC | NTC | 1:5 | 1:5 | 1:5 | NTC | NTC | NTC
** LOD aim for 10 copies
Virus Spike-In (Copies) | 1 | 2 | 3 | 4 | 5 | 6 | 7 | 8 | 9 | 10 | 11 | 12
A | - | - | - | - | 10000 | NTC | - | - | - | - | 10000 | NTC | D1
B | - | - | - | - | 2500 | NTC | - | - | - | - | 2500 | NTC | D2
C | - | - | - | - | 625 | NTC | - | - | - | - | 625 | NTC | D3
D | - | - | - | - | 156.25 | NTC | - | - | - | - | 156.25 | NTC | D4
E | - | - | - | - | 39.0625 | NTC | - | - | - | - | 39.0625 | NTC | D5
F | - | - | - | - | NTC | NTC | - | - | - | - | NTC | NTC
G | - | - | - | NTC | NTC | NTC | - | - | - | NTC | NTC | NTC
H | - | - | - | NTC | NTC | NTC | - | - | - | NTC | NTC | NTC
Master Mix | 1 | 2 | 3 | 4 | 5 | 6 | 7 | 8 | 9 | 10 | 11 | 12
A | RT + (Mix 1) | RT + (Mix 1) | RT + (Mix 1) | RT + (Mix 1) | RT + (Mix 1) | RT + (Mix 1) | RT + (Mix 1) | RT + (Mix 1) | RT + (Mix 1) | RT + (Mix 1) | RT + (Mix 1) | No RT (mix 2) | D1
B | RT + (Mix 1) | RT + (Mix 1) | RT + (Mix 1) | RT + (Mix 1) | RT + (Mix 1) | RT + (Mix 1) | RT + (Mix 1) | RT + (Mix 1) | RT + (Mix 1) | RT + (Mix 1) | RT + (Mix 1) | No RT (mix 2) | D2
C | RT + (Mix 1) | RT + (Mix 1) | RT + (Mix 1) | RT + (Mix 1) | RT + (Mix 1) | RT + (Mix 1) | RT + (Mix 1) | RT + (Mix 1) | RT + (Mix 1) | RT + (Mix 1) | RT + (Mix 1) | No RT (mix 2) | D3
D | RT + (Mix 1) | RT + (Mix 1) | RT + (Mix 1) | RT + (Mix 1) | RT + (Mix 1) | RT + (Mix 1) | RT + (Mix 1) | RT + (Mix 1) | RT + (Mix 1) | RT + (Mix 1) | RT + (Mix 1) | No RT (mix 2) | D4
E | RT + (Mix 1) | RT + (Mix 1) | RT + (Mix 1) | RT + (Mix 1) | RT + (Mix 1) | No RT (mix 2) | RT + (Mix 1) | RT + (Mix 1) | RT + (Mix 1) | RT + (Mix 1) | RT + (Mix 1) | No RT (mix 2) | D5
F | RT + (Mix 1) | RT + (Mix 1) | RT + (Mix 1) | RT + (Mix 1) | RT + (Mix 1) | No RT (mix 2) | RT + (Mix 1) | RT + (Mix 1) | RT + (Mix 1) | RT + (Mix 1) | RT + (Mix 1) | No RT (mix 2)
G | RT + (Mix 1) | RT + (Mix 1) | RT + (Mix 1) | RT + (Mix 1) | RT + (Mix 1) | No RT (mix 2) | RT + (Mix 1) | RT + (Mix 1) | RT + (Mix 1) | RT + (Mix 1) | RT + (Mix 1) | No RT (mix 2)
H | RT + (Mix 1) | RT + (Mix 1) | RT + (Mix 1) | RT + (Mix 1) | RT + (Mix 1) | No RT (mix 2) | RT + (Mix 1) | RT + (Mix 1) | RT + (Mix 1) | RT + (Mix 1) | RT + (Mix 1) | No RT (mix 2)
Background Purified Extract Information:
Saliva in NS; 1:5 dilution; currently 1:2, add 200uL of sample, 300uL of water
Clinical Lab Samples, diluted 1:5
Prepare Lysate Plate
> bleach pipettes and UV treat pippettes, tubes and 96-well plate
>plate NS diluted 1:5 wells in col 6 and 12 and cover with adhesive foil
| Plate 1 | > add salliva dilution 1:5 in columns 5 , 6, 11, 12 and other NTC wells in columns 4, and 10
| clinical samples: | > prepare samples in clinical lab: columns 1:4 and 7-10 >> put16.uL of RNA lysate |  |  |  |  | total clinical sample lysate per well | total water | total per sample | total across plates | dilution factor
[7 empty] | 16 | 64 | 10 | 8 | 5
| standard: | > add 1.5 uL of 1:200 dilution of ATCC Live inactivated Virus
Prepare plates with PCR Barcodes
|  | > 2uL PCR | (done by Robert over weekend in Beckman)
Spike-in dilution series calculations:
Set up a dilution series for each individual column (true dilution replicates) > in 96-well plate, can perform dilution series with regular pipette
Prepare 43.2 uL per sample > need to add 7 uL to PCR; make sure have sufficient pipetting reserve
144
1320
| Dilution Series: | 10
| Per sample: | [5 empty] | ATCC: 1.1 million copies/uL
| D1: | 48 uL total volume: appropriate background with virus spike-in (see below)
| D2: | 4.8 from D1, pipet up and down 8 times
| D3: | 4.8 from D2, pipet up and down 8 times
| D4: | 4.8 from D3, pipet up and down 8 times
| D5: | 4.8 from D4, pipet up and down 8 times
* now you have a completed lysate plate; spin down and hold on ice until you are ready to add 7uL of each well to the 4 96 well plates
| * Pipet 7 uL of each into each of 4 plates for PCR | [5 empty] | uL per reaction | 7
|  | * Hold at -20 until ready to prepare mastermix and primers |  |  |  |  | minimum volume needed | 28
[7 empty] | uL to carry to dilution well | 4.8 |  | 25 min
| Contrived SARS-CoV2 Spike-in: | [5 empty] | Dilution Factor | 10
| >We aim for 10000 copies at the highest dilution in 7 uL volume (amount added to PCR rxn) |  |  |  |  | 10000 | uL for D1 | 48
| > that translates into 1429 copies per uL in D1 |  |  |  |  | 1428.5714 | number of plates | 4
| > that translates into 68571 copies in 48 uL D1 |  |  |  |  | 68571.4286 | copies for 4 96-well plates | 274285.7143 |  | Virus Dilution
| > that translates to 68571 copies in 48 uL (16.0 is total of well + 4.8 added for dilution) |  |  |  |  | 68571.4286 | volume per row | 43.2
[9 empty] | 1 to 50 | 23200
2) ATCC inactivated Virus Spike
Stock is at 1.16*10^6 copies per uL
** this exists in syrafoam box | > prepare a 1:200 dilution to 5800 copies per uL |  |  | >> S1: 199 uL ddH2O, 0.1% Tween-20 + 1 uL ATCC stock
> add 1.19 uL to 14.8 uL background in first dilution well D1 (for 9142 total viral copies)
| > perform 2x dilution series from vial 1 (D1) as detailed above | [8 empty] | 290
|  |  | Copies/uL of Final Dilution of Virus | 23200
|  |  | ATCC to add to first row, 2 wells , A5, A11 | 11.8227
|  |  | background lysate to add to first row | -7.0227
[6 empty] | 100 |  |  |  |  | 0.4375
| PCR: |  |  |  |  | Notes:
On T100 PCR block
| 1 | 55C | 10 min
| 2 | 95C | 1 min
| 3 | 95C | 10 sec
| 4 | 60C | 30 sec
Go to step 3, 40 cycles
Hold at 12C
Plate replicates:
| Plate 1: | 50
| Plate 2: | 50
| Plate 3: | 50
| Plate 4: | 50
Note: dilutions was prepared at larger stock
| Library clean-up and sequencing: | [5 empty] | ng/uL by HS qubit (based on a dilution 1:20)
| > Pooling, bead clean-up and quantification done by Valerie |  |  |  |  | 40 cycles
| > Library comes in at XXX |  |  |  |  | 50 cycles
> This corresponds to XXX nM (assuming an average amplicon size of 156 bp)
Library dilution: need 20 uL at 2 nM
> Dilute libary 1:100
> add XX uL of diluted library to XX uL ddH2O in low-bind tube
> store at 4C until sequencing
Primer mix: Need 100 uL at 10 uM of read 1 and i7 primers for S2 and RPP3, in separate mixes (20 uM primer per mix)
Primer stocks are at 100 uM
| Read 1 mix: | 80 uL ddH2O | 10 uL S2 read 1 | 10 uL RPP3 read 1
| i7 mix: | 80 uL ddH2O | 10 uL S2 i7 | 10 uL RPP3 i7
> store at 4C until sequencing

## MasterMix
** Laila is going to do large experiment for swabseq
Prepare Lysate Plate
> 160uL into 8-well PCR Strip tubes matching the 4 lysate backgrounds
>pipet 48 uL using a 8-channel multipipet in triplicate (as above)
>make dilutions as indicated below; cover water and NTC well to prevent cross contamination.
Prepare plates with PCR Barcodes
> 2uL PCR
Spike-in dilution series calculations:
Set up a dilution series for each individual column (true dilution replicates) > in 96-well plate, can perform dilution series with multichannel pipette
Prepare 48 uL per sample > need to add 7 uL to PCR; 12 uL should give sufficient pipetting reserve
* from D1 remove 2.4 uL for columns 1-6 in row A
|  | Make sure to cover rows F, G, H so no cross contamination | [5 empty] | 144
| Dilution series: 64 uL in first sample (D1) > transfer 16uL to 48uL swab background for each dilution step | [6 empty] | 1320
Per sample:
| D1: | 64 uL total volume: appropriate background with virus spike-in (see below) |  |  |  |  | ATCC: 1.1 million copies/uL
| D2: | 48 uL background + 16 uL D1
| D3: | 48 uL background + 16 uL D2 |  | etc. for 6 total dilutions
* Pipet 7 uL of each into each of 4 plates for PCR
* Hold at -20 until ready to prepare mastermix and primers
C19 Spike-in:
| We aim for 1,000 copies at the highest dilution in 7 uL volume (amount added to PCR rxn) |  |  |  |  | 1000
| > that translates into 143 copies per uL in D1 (143*7=1000) |  |  |  |  | 142.8571 | copies for 4 plates
| > that translates into 2286 copies in 16 uL D1 |  |  |  |  | 2285.7143 | 9142.8571
5800
ATCC inactivated Virus Spike
Stock is at 1.16*10^6 copies per uL
| > prepare a 1:200 dilution to 5800 copies per uL |  |  | >> S1: 199 uL ddH2O, 0.1% Tween-20 + 1 uL ATCC stock
> add 3.6uL of dilution above to 14.4 uL of purified lysate
> add 18uL to 18 uL background in first dilution well D1 (for 2057 total viral copies)
> perform dilution series from vial 1 (D1) as detailed above
|  |  | Copies/uL of Final Dilution of Virus | 5800
|  |  | ATCC to add to first row, 12wells (1-12) | 1.5764 | 14.1872
|  |  | Add Saliva Sample | 14.424
|  |  | Remove from Row 1 | 0 |  | 18
|  | prepare 200x, 84 wells per plate * 2 plates (168) |  |  |  |  | prepare 220x, 96 wells per plate * 2 plates (192) |  |  | 0.4375
Mix 1 - LUNA | RT-PCR mix: | uL or copies per reaction | 200 |  | Mix 3 - TaqPath | RT-PCR mix: | uL or copies per reaction | 220 |  | 3937.5 | * sanity check, amount loaded for 4 plates at 10K each
| 2x Luna Mastermix | 10 | 2000 |  |  | 4x Mastermix | 5 | 1100
| RT enzyme mix | 1 | 200 |  |  | H2O | 6 | 1320 | Stock is 3000ng/uL (per EJ)
Dilution 4 | S2 RNA spike quant | 20000 | 1.7898 |  | Dilution 4 | S2 RNA spike quant | 22000 | 1.9688 | 1:20 working stock prepared from Eric's stock
| > add 11 uL per well |  | 2020-04-30 |  |  | > add 11 uL per well |  | 2020-04-30 | qubit RNA HS(ng/uL) | 77.6 ng/uL
> prepare 4 consecutive 1:100 dilution steps
> 99 uL ddH2O, 0.1% Tween + 1 uL previous dilution
> the final dilution should have 3600 copies / uL
> add 3.8uL (42500 copies) to RT-PCR mix
prepare 30x, enough for 12 wells * 2 plates
Mix 2 - LUNA | RT-PCR mix (no RT)-- 8 wells, make enough for 50 | uL or copies per reaction | 30 | [7 empty] | From V3 expt: Measured at 25 ng/uL, corresponding to 3.6*10^11 copies/uL (assuming a length of 130 nt)
| 2x Luna Mastermix | 10 | 300 | [7 empty] | Based on this should 3.6*10^11 (3.104)=
| RT enzyme mix | 0 | 0 | [8 empty] | copies/uL
| water | 1 | 30 | [5 empty] | dilution | dilution step | dilution 1: X | 1117440000000 |  |  | ng/uL | actual copies/uL | perc overshoot
Dilution 5 | S2 RNA spike-in, 1.07 uL | 3000 | 0.80541 | [5 empty] | 1 | 100 | 100 | 11174400000 |  | saved 1 aliquot at -20 | 1.79 | 2.58E+10 | 56.6884 | (ng/uL based on RNA HS qubit 4/30/2020)
| > add 11 uL per well | [7 empty] | 2 | 100 | 10000 | 111744000 |  | saved 1 aliquot at -20 | 0.0179 | 258000000 |  | (extrapolated)
[9 empty] | 3 | 100 | 1000000 | 1117440 |  | saved 1 aliquot at -20 | 0.000179 | 2580000 |  | (extrapolated)
[9 empty] | 4 | 100 | 10000000 | 11174.4 | 3.5796 | * saved 4 aliquots at -20 | 1.79e-06 | 25800 |  | (extrapolated)
| PCR: | [7 empty] | 5 | 3 | 30000000 | 3724.8 | 1.3424 | * saved 4 aliquots at -20 | 5.9667e-07 | 8600 |  | (extrapolated)
On T100 PCR block
| 1 | 55C | 10 min
| 2 | 95C | 1 min
| 3 | 95C | 10 sec
| 4 | 60C | 30 sec |  |  | QC control Plate to be run on Light Cycler 96 well format to make sure spike-in S2 and the C19 RNA are at the right concnetration
Go to step 3, 40 cycles
|  | Hold at 12C |  |  |  | Notes:
Plate replicates:
| Plate 1: | 40 cycles
| Plate 2: | 40 cycles
| Plate 3: | 50 cycles
| Plate 4: | 50 cycles
Note: dilutions was prepared at larger stock
Library clean-up and sequencing:
> Pooling, bead clean-up and quantification done by Valerie
> Library comes in at XXX
> This corresponds to XXX nM (assuming an average amplicon size of 156 bp)
Library dilution: need 20 uL at 2 nM
> Dilute libary 1:100
> add XX uL of diluted library to XX uL ddH2O in low-bind tube
> store at 4C until sequencing
Primer mix: Need 100 uL at 10 uM of read 1 and i7 primers for S2 and RPP3, in separate mixes (20 uM primer per mix)
Primer stocks are at 100 uM
| Read 1 mix: | 80 uL ddH2O | 10 uL S2 read 1 | 10 uL RPP3 read 1
| i7 mix: | 80 uL ddH2O | 10 uL S2 i7 | 10 uL RPP3 i7
> store at 4C until sequencing