## Run set up notes
** All Volumes will be 20uL
** New Primers 96x96 fomrat
384-Primer Sets: 11,12,13
Goals of experiment: optimize negative contrrols-- S2 spike ((500 copies per rxn); change RPP concentration
**All set up is in 4-384 well plates; 40 cycles
** 96 well format, copied over into 4 quadrants of 384 well plate
https://docs.google.com/spreadsheets/d/1BQsejgFC_puH2WJUyWngWh3Bo1GUN8iiMYwQ4ydvodw/edit#gid=1490559299
384 well plate will have different final volume
plate 1 | uses plate 11 primers
1 | 2 | Dilution Plate | 1341
3 | 4 | 1381 | 1411
plate 2 | uses plate 12 primers |  |  | for all: S2 spike = 500 copies
5 | 6 | 1411 | Dilution Plate
7 | 8 | 004 | 1302
plate 3 | uses plate 13 primers
9 | 10 | Dilution Plate | Dilution Plate | RPP w naked per Octant | RPP 50nM
11 | 12 | Dilution Plate | Dilution Plate | RPP 10nM | RPP w naked per Octant
LS notes
Plate 3 was set up using 4 separate master mixes and plate primers were included in the master mix instead of with the well primers in initial stamped primer plate

## MasterMix
SSV16 - Mastermixes
Mix 1 - plate 1.1-1.4 | RT-PCR mix: | uL or copies per reaction | 460.8
| 4x Mastermix | 5 | 2304
| H2O | 6 | 2764.8 |  |  | Stock is 3000ng/uL (per EJ)
Dilution 4 | S2 RNA spike quant | 46080 | 4.1237 |  |  | 1:20 working stock prepared from Eric's stock
RPP naked Primer F/R (working conc of 2uM, 200nM final conc) |  | 2 | 921.6 | 5994.5237 |  | qubit RNA HS(ng/uL) | 77.6 ng/uL
Lysate | 5 |  |  | 7.8054 |  | > prepare 4 consecutive 1:100 dilution steps
indexed primers (prestampled) | 2 | [5 empty] | > 99 uL ddH2O, 0.1% Tween + 1 uL previous dilution
Total Volume | 20 |  |  |  |  | > the final dilution should have 3600 copies / uL
Total to add to 384 well plate | 13 |  |  |  |  | > add 3.8uL (42500 copies) to RT-PCR mix
From V3 expt: Measured at 25 ng/uL, corresponding to 3.6*10^11 copies/uL (assuming a length of 130 nt)
Mix 2 - plate 2.1-2.4 | RT-PCR mix: | uL or copies per reaction | 460.8 |  |  |  |  | Based on this should 3.6*10^11 (3.104)=
| 4x Mastermix | 5 | 2304 | [5 empty] | copies/uL
| H2O | 6 | 2764.8 |  |  | dilution | dilution step | dilution 1: X | 1117440000000 |  | ng/uL | actual copies/uL
Dilution 4 | S2 RNA spike quant | 230400 | 20.6186
RPP naked Primer F/R (working conc of 2uM, 200nM final conc) |  | 2 | 921.6 |  |  | 1 | 100 | 100 | 11174400000 |  | 1.79 | 2.58E+10
Lysate | 5 |  |  |  |  | 2 | 100 | 10000 | 111744000 |  | 0.0179 | 258000000
indexed primers (prestampled) | 2 |  |  |  |  | 3 | 100 | 1000000 | 1117440 |  | 0.000179 | 2580000
Total Volume | 20 |  |  |  |  | 4 | 100 | 10000000 | 11174.4 | 3.5796 | 1.79e-06 | 25800
Total to add to 384 well plate | 13 |  |  |  |  | 5 | 3 | 30000000 | 3724.8 | 1.3424 | 5.9667e-07 | 8600
Mix 3 - plate 3.1 and 3.4 | RT-PCR mix: | uL or copies per reaction | 230.4 |  | Mix 4 - plate 3.2 | RT-PCR mix: | uL or copies per reaction | 115.2
| 4x Mastermix | 5 | 1152 |  |  | 4x Mastermix | 5 | 576
| H2O | 4 | 921.6 |  |  | H2O | 6 | 691.2
Dilution 4 | S2 RNA spike quant | 46080 | 4.1237 |  | Dilution 4 | S2 RNA spike quant | 23040 | 2.0619
RPP naked Primer F/R (working conc of 2uM, 200nM final conc) |  | 2 | 460.8 |  | RPP naked Primer F/R (working conc of 2uM, 200nM final conc) |  | 0 | 0
20x RPP i5 |  | 1 | 230.4 |  | 20x RPP i5 |  | 1 | 230.4
20x S2 i5 |  | 1 | 230.4 |  | 20x S2 i5 |  | 1 | 230.4
i7 primer mix | 2 |  |  |  | i7 primer mix | 2
Lysate | 5 |  |  |  | Lysate | 5
Total Volume | 20 |  |  |  | Total Volume | 20
Total to add to 384 well plate | 13 |  |  |  | Total to add to 384 well plate | 13
Mix 5 - plate 3.3 | RT-PCR mix: | uL or copies per reaction | 115.2 |  | Make 20x stocks of each primer | final conc (nM) | 20x conc (uM) | final vol (uL) | uL stock primer (at 200uM) | uL H2O
| 4x Mastermix | 5 | 576 |  | RPP i5 (plate) | 50 | 1 | 1000 | 5 | 995
| H2O | 6 | 691.2 |  | S2 i5 (plate) | 400 | 8 | 1000 | 40 | 960
Dilution 4 | S2 RNA spike quant | 23040 | 2.0619
RPP naked Primer F/R (working conc of 2uM, 200nM final conc) |  | 0 | 0 |  | Make 20x RPP i5 diluted 5-fold | use 400uL H2O with 100uL RPP i5 |  | make 500uL total
20x RPP i5 (diluted 5-fold) |  | 1 | 230.4
20x S2 i5 |  | 1 | 230.4 |  | ***for i7 primer, use 10x plate used for plating plates 11 and 12
i7 primer mix | 2 |  |  |  | 10x i7 mixed together at correct conc
Lysate | 5 |  |  |  | use 2uL
Total Volume | 20
Total to add to 384 well plate | 13

## Dilution Plate
144
Lysate Background | 1 | 2 | 3 | 4 | 5 | 6 | 7 | 8 | 9 | 10 | 11 | 12 | 72
A | NS_water: 1_to_2 | NS_Saliva: 1_to_2 | NS_Saliva: 1_to_2 | NS_Saliva: 1_to_2 | NS_Saliva: 1_to_2 | NS_Saliva: 1_to_2 | RNA extraction | RNA extraction | RNA extraction | RNA extraction | RNA extraction | TE
B | NS_water: 1_to_2 | NS_Saliva: 1_to_2 | NS_Saliva: 1_to_2 | NS_Saliva: 1_to_2 | NS_Saliva: 1_to_2 | NS_Saliva: 1_to_2 | RNA extraction | RNA extraction | RNA extraction | RNA extraction | RNA extraction | TE
C | NS_water: 1_to_2 | NS_Saliva: 1_to_2 | NS_Saliva: 1_to_2 | NS_Saliva: 1_to_2 | NS_Saliva: 1_to_2 | NS_Saliva: 1_to_2 | RNA extraction | RNA extraction | RNA extraction | RNA extraction | RNA extraction | TE
D | NS_water: 1_to_2 | NS_Saliva: 1_to_2 | NS_Saliva: 1_to_2 | NS_Saliva: 1_to_2 | NS_Saliva: 1_to_2 | NS_Saliva: 1_to_2 | RNA extraction | RNA extraction | RNA extraction | RNA extraction | RNA extraction | TE
E | NS_water: 1_to_2 | NS_Saliva: 1_to_2 | NS_Saliva: 1_to_2 | NS_Saliva: 1_to_2 | NS_Saliva: 1_to_2 | NS_Saliva: 1_to_2 | RNA extraction | RNA extraction | RNA extraction | RNA extraction | RNA extraction | TE
F | NS_water: 1_to_2 | NS_Saliva: 1_to_2 | NS_Saliva: 1_to_2 | NS_Saliva: 1_to_2 | NS_Saliva: 1_to_2 | NS_Saliva: 1_to_2 | RNA extraction | RNA extraction | RNA extraction | RNA extraction | RNA extraction | TE
G | NS_water: 1_to_2 | NS_Saliva: 1_to_2 | NS_Saliva: 1_to_2 | NS_Saliva: 1_to_2 | NS_Saliva: 1_to_2 | NS_Saliva: 1_to_2 | RNA extraction | RNA extraction | RNA extraction | RNA extraction | RNA extraction | TE
H | NS_water: 1_to_2 | NS_Saliva: 1_to_2 | NS_Saliva: 1_to_2 | NS_Saliva: 1_to_2 | NS_Saliva: 1_to_2 | NS_Saliva: 1_to_2 | RNA extraction | RNA extraction | RNA extraction | RNA extraction | RNA extraction | TE
Virus Spike-In (Identity) | 1 | 2 | 3 | 4 | 5 | 6 | 7 | 8 | 9 | 10 | 11 | 12
A | - | ATCC Inactivated | ATCC Inactivated | ATCC Inactivated | ATCC Inactivated | ATCC Inactivated | ATCC Inactivated | ATCC Inactivated | ATCC Inactivated | ATCC Inactivated | ATCC Inactivated | - | D1
B | - | ATCC Inactivated | ATCC Inactivated | ATCC Inactivated | ATCC Inactivated | ATCC Inactivated | ATCC Inactivated | ATCC Inactivated | ATCC Inactivated | ATCC Inactivated | ATCC Inactivated | - | D2
C | - | ATCC Inactivated | ATCC Inactivated | ATCC Inactivated | ATCC Inactivated | ATCC Inactivated | ATCC Inactivated | ATCC Inactivated | ATCC Inactivated | ATCC Inactivated | ATCC Inactivated | - | D3
D | - | ATCC Inactivated | ATCC Inactivated | ATCC Inactivated | ATCC Inactivated | ATCC Inactivated | ATCC Inactivated | ATCC Inactivated | ATCC Inactivated | ATCC Inactivated | ATCC Inactivated | - | D4
E | - | ATCC Inactivated | ATCC Inactivated | ATCC Inactivated | ATCC Inactivated | ATCC Inactivated | ATCC Inactivated | ATCC Inactivated | ATCC Inactivated | ATCC Inactivated | ATCC Inactivated | - | D5
F | - | - | - | - | - | - | - | - | - | - | - | -
G | - | - | - | - | - | - | - | - | - | - | - | -
H | - | - | - | - | - | - | - | - | - | - | - | -
Virus Spike-In (Copies) | 1 | 2 | 3 | 4 | 5 | 6 | 7 | 8 | 9 | 10 | 11 | 12
A | - | - | - | - | - | - | - | - | - | - | - | - | D1
B | - | - | - | - | - | - | - | - | - | - | - | - | D2
C | - | 100 | 100 | 100 | 100 | 100 | 100 | 100 | 100 | 100 | 100 | - | D3
D | - | 50 | 50 | 50 | 50 | 50 | 50 | 50 | 50 | 50 | 50 | - | D4
E | - | 25 | 25 | 25 | 25 | 25 | 25 | 25 | 25 | 25 | 25 | - | D5
F | - | 12.5 | 12.5 | 12.5 | 12.5 | 12.5 | 12.5 | 12.5 | 12.5 | 12.5 | 12.5 | -
G | - | 6.25 | 6.25 | 6.25 | 6.25 | 6.25 | 6.25 | 6.25 | 6.25 | 6.25 | 6.25 | -
H | - | 3.125 | 3.125 | 3.125 | 3.125 | 3.125 | 3.125 | 3.125 | 3.125 | 3.125 | 3.125 | -
Primer Mix 10x concentration (4 mcM for S2 and 2 mcM for RPP30)
final concentration of RPP30 (full lenght) = 200nM)
naked RPP titration (final con, nM) ** Laila this is the CDC primers we ordered initially
| 1 | 2 | 3 | 4 | 5 | 6 | 7 | 8 | 9 | 10 | 11 | 12
A | Taqpath | Taqpath | Taqpath | Taqpath | Taqpath | Taqpath | Taqpath | Taqpath | Taqpath | Taqpath | Taqpath | Taqpath | D1
B | Taqpath | Taqpath | Taqpath | Taqpath | Taqpath | Taqpath | Taqpath | Taqpath | Taqpath | Taqpath | Taqpath | Taqpath | D2
C | Taqpath | Taqpath | Taqpath | Taqpath | Taqpath | Taqpath | Taqpath | Taqpath | Taqpath | Taqpath | Taqpath | Taqpath | D3
D | Taqpath | Taqpath | Taqpath | Taqpath | Taqpath | Taqpath | Taqpath | Taqpath | Taqpath | Taqpath | Taqpath | Taqpath | D4
E | Taqpath | Taqpath | Taqpath | Taqpath | Taqpath | Taqpath | Taqpath | Taqpath | Taqpath | Taqpath | Taqpath | Taqpath | D5
F | Taqpath | Taqpath | Taqpath | Taqpath | Taqpath | Taqpath | Taqpath | Taqpath | Taqpath | Taqpath | Taqpath | Taqpath
G | Taqpath | Taqpath | Taqpath | Taqpath | Taqpath | Taqpath | Taqpath | Taqpath | Taqpath | Taqpath | Taqpath | Taqpath
H | Taqpath | Taqpath | Taqpath | Taqpath | Taqpath | Taqpath | Taqpath | Taqpath | Taqpath | Taqpath | Taqpath | Taqpath
Background Purified Extract Information:
[5 empty] | per well | wells | uL | total in 96 well plate (8 copies) | Saliva Dilution (mL) | NS
| Saliva in NS | T5,6,7 |  | Saliva | 5 | 320 | 1600 |  | 2 | 2
| RNA extraction | HEK lysate + |  | RNA extraction | 5 | 320 | 1600 |  | - | -
|  |  |  | NS | 5 | 64 | 320
|  |  |  | TE | 5 | 64 | 320
| ** make working dilution for 2uM | [7 empty] | Final Concentration (uM) | volume water | volume of 100uM stock, per primer
| > add enough to dilute down from 10x for each mastermix | [7 empty] | 2 | 96 | 2
Prepare Lysate Plate
> bleach pipettes and UV treat pippettes, tubes and 96-well plate
> NS Saliva and RNA extraction
|  | > TE: 1:1 need | [6 empty] | total per sample | total across plates | dilution factor
| Plate 1 | [7 empty] | 10 | 8 | 5
[7 empty] | total clinical sample lysate per well | total water
[7 empty] | 16 | 64
Prepare plates with PCR Barcodes
Spike-in dilution series calculations:
Set up a dilution series for each individual column (true dilution replicates) > in 96-well plate, can perform dilution series with regular pipette
Prepare 55.0 uL per sample > need to add 5 uL to PCR; make sure have sufficient pipetting reserved, here its 12uL
144
1320
| Dilution Series: | 2
| Per sample: | [5 empty] | ATCC: 1.1 million copies/uL
| D1: | 110 uL total volume: appropriate background with virus spike-in (see below)
| D2: | 55.0 from D1, pipet up and down 8 times
| D3: | 55.0 from D2, pipet up and down 8 times
| D4: | 55.0 from D3, pipet up and down 8 times
| D5: | 55.0 from D4, pipet up and down 8 times
|  | * now you have a completed lysate plate; spin down and hold on ice until you are ready to add 7uL of each well to the 4 96 well plates | [7 empty] | 25 min
| * Pipet 5 uL of each into each of 4 plates for PCR | [5 empty] | uL per reaction | 5
|  | * Hold at -20 until ready to prepare mastermix and primers |  |  |  |  | minimum volume needed | 40
[7 empty] | uL to carry to dilution well | 55 |  | Virus Dilution | Dilution factor
| Contrived SARS-CoV2 Spike-in: | [5 empty] | Dilution Factor | 2
| >We aim for 100 copies at the highest dilution in 5 uL volume (amount added to PCR rxn) |  |  |  |  | 100 | uL for D1 | 110 | 1 to 200 | 5800 | 200
| > that translates into 20 copies per uL in D1 |  |  |  |  | 20 | number of 96-well plates | 8
| > that translates into 2200 copies in 110 uL D1 |  |  |  |  | 2200 | copies for 8 96-well plates | 17600
| > that translates to 2200 copies in 110 uL (55.0 is total of well + 55.0 added for dilution) |  |  |  |  | 2200 | volume per row | 55
| 2) ATCC inactivated Virus Spike | [8 empty] | 290
Stock is at 1.16*10^6 copies per uL
>prepare a 1 to 200 dilution to 5800 copies per uL
> add 3.0 uL to 52.0 uL background in first dilution well D1 (for 2200 total viral copies)
| > perform 2x dilution series from vial 1 (D1) as detailed above | [9 empty] | 0.4375
|  |  | Copies/uL of Final Dilution of Virus | 5800
|  |  | ATCC to add to first row, 2 wells , A5, A11 | 3.0345 | 36.4138
|  |  | background lysate to add to first row | 51.9655 | 623.5862
100
| PCR: |  |  |  |  | Notes:
On 384well Veriti Thermocycler
| 1 | 55C | 10 min
| 2 | 95C | 1 min
| 3 | 95C | 10 sec
| 4 | 60C | 30 sec
Go to step 3, 40 cycles
Hold at 12C
| Plate replicates: | uL
MM #1 | Plate 1: | 20 | Dilutions
| Plate 2: | 20 | Clinical
| Plate 4: | 20 | Contrived samples
MM #2 | Plate 3: | 15
Note: dilutions was prepared at larger stock
| Library clean-up and sequencing: | [5 empty] | ng/uL by HS qubit (based on a dilution 1:20)
| > Pooling, bead clean-up and quantification done by Valerie |  |  |  |  | 50 cycles
| > Library comes in at XXX |  |  |  |  | 50 cycles
> This corresponds to XXX nM (assuming an average amplicon size of 156 bp)
Library dilution: need 20 uL at 2 nM
> Dilute libary 1:100
> add XX uL of diluted library to XX uL ddH2O in low-bind tube
> store at 4C until sequencing
Primer mix: Need 100 uL at 10 uM of read 1 and i7 primers for S2 and RPP3, in separate mixes (20 uM primer per mix)
Primer stocks are at 100 uM
| Read 1 mix: | 80 uL ddH2O | 10 uL S2 read 1 | 10 uL RPP3 read 1
| i7 mix: | 80 uL ddH2O | 10 uL S2 i7 | 10 uL RPP3 i7
> store at 4C until sequencing

## Plate 3_primertest
9 | 10 |  | Dilution Plate | Dilution Plate
11 | 12 |  | Dilution Plate | Dilution Plate
144
Lysate Background | 1 | 2 | 3 | 4 | 5 | 6 | 7 | 8 | 9 | 10 | 11 | 12 | 72
A | NS_water: 1_to_2 | NS_Saliva: 1_to_2 | NS_Saliva: 1_to_2 | NS_Saliva: 1_to_2 | NS_Saliva: 1_to_2 | NS_Saliva: 1_to_2 | RNA extraction | RNA extraction | RNA extraction | RNA extraction | RNA extraction | TE
B | NS_water: 1_to_2 | NS_Saliva: 1_to_2 | NS_Saliva: 1_to_2 | NS_Saliva: 1_to_2 | NS_Saliva: 1_to_2 | NS_Saliva: 1_to_2 | RNA extraction | RNA extraction | RNA extraction | RNA extraction | RNA extraction | TE
C | NS_water: 1_to_2 | NS_Saliva: 1_to_2 | NS_Saliva: 1_to_2 | NS_Saliva: 1_to_2 | NS_Saliva: 1_to_2 | NS_Saliva: 1_to_2 | RNA extraction | RNA extraction | RNA extraction | RNA extraction | RNA extraction | TE
D | NS_water: 1_to_2 | NS_Saliva: 1_to_2 | NS_Saliva: 1_to_2 | NS_Saliva: 1_to_2 | NS_Saliva: 1_to_2 | NS_Saliva: 1_to_2 | RNA extraction | RNA extraction | RNA extraction | RNA extraction | RNA extraction | TE
E | NS_water: 1_to_2 | NS_Saliva: 1_to_2 | NS_Saliva: 1_to_2 | NS_Saliva: 1_to_2 | NS_Saliva: 1_to_2 | NS_Saliva: 1_to_2 | RNA extraction | RNA extraction | RNA extraction | RNA extraction | RNA extraction | TE
F | NS_water: 1_to_2 | NS_Saliva: 1_to_2 | NS_Saliva: 1_to_2 | NS_Saliva: 1_to_2 | NS_Saliva: 1_to_2 | NS_Saliva: 1_to_2 | RNA extraction | RNA extraction | RNA extraction | RNA extraction | RNA extraction | TE
G | NS_water: 1_to_2 | NS_Saliva: 1_to_2 | NS_Saliva: 1_to_2 | NS_Saliva: 1_to_2 | NS_Saliva: 1_to_2 | NS_Saliva: 1_to_2 | RNA extraction | RNA extraction | RNA extraction | RNA extraction | RNA extraction | TE
H | NS_water: 1_to_2 | NS_Saliva: 1_to_2 | NS_Saliva: 1_to_2 | NS_Saliva: 1_to_2 | NS_Saliva: 1_to_2 | NS_Saliva: 1_to_2 | RNA extraction | RNA extraction | RNA extraction | RNA extraction | RNA extraction | TE
Virus Spike-In (Identity) | 1 | 2 | 3 | 4 | 5 | 6 | 7 | 8 | 9 | 10 | 11 | 12
A | - | - | - | - | - | - | - | - | - | - | - | - | D1
B | - | - | - | - | - | - | - | - | - | - | - | - | D2
C | - | - | - | - | - | - | - | - | - | - | - | - | D3
D | - | ATCC Inactivated | ATCC Inactivated | ATCC Inactivated | ATCC Inactivated | ATCC Inactivated | ATCC Inactivated | ATCC Inactivated | ATCC Inactivated | ATCC Inactivated | ATCC Inactivated | - | D4
E | - | ATCC Inactivated | ATCC Inactivated | ATCC Inactivated | ATCC Inactivated | ATCC Inactivated | ATCC Inactivated | ATCC Inactivated | ATCC Inactivated | ATCC Inactivated | ATCC Inactivated | - | D5
F | - | ATCC Inactivated | ATCC Inactivated | ATCC Inactivated | ATCC Inactivated | ATCC Inactivated | ATCC Inactivated | ATCC Inactivated | ATCC Inactivated | ATCC Inactivated | ATCC Inactivated | -
G | - | ATCC Inactivated | ATCC Inactivated | ATCC Inactivated | ATCC Inactivated | ATCC Inactivated | ATCC Inactivated | ATCC Inactivated | ATCC Inactivated | ATCC Inactivated | ATCC Inactivated | -
H | - | ATCC Inactivated | ATCC Inactivated | ATCC Inactivated | ATCC Inactivated | ATCC Inactivated | ATCC Inactivated | ATCC Inactivated | ATCC Inactivated | ATCC Inactivated | ATCC Inactivated | -
** LOD aim for 10 copies
Virus Spike-In (Copies) | 1 | 2 | 3 | 4 | 5 | 6 | 7 | 8 | 9 | 10 | 11 | 12
A | - | - | - | - | - | - | - | - | - | - | - | - | D1
B | - | - | - | - | - | - | - | - | - | - | - | - | D2
C | - | - | - | - | - | - | - | - | - | - | - | - | D3
D | - | 1000 | 1000 | 1000 | 1000 | 1000 | 1000 | 1000 | 1000 | 1000 | 1000 | - | D4
E | - | 250 | 250 | 250 | 250 | 250 | 250 | 250 | 250 | 250 | 250 | - | D5
F | - | 62.5 | 62.5 | 62.5 | 62.5 | 62.5 | 62.5 | 62.5 | 62.5 | 62.5 | 62.5 | -
G | - | 15.625 | 15.625 | 15.625 | 15.625 | 15.625 | 15.625 | 15.625 | 15.625 | 15.625 | 15.625 | -
H | - | 3.9062 | 3.9062 | 3.9062 | 3.9062 | 3.9062 | 3.9062 | 3.9062 | 3.9062 | 3.9062 | 3.9062 | -
Primer Mix 10x concentration (4 mcM for S2 and 2 mcM for RPP30)
final concentration of RPP30 (full lenght) = 200nM)
naked RPP titration (final con, nM) ** Laila this is the CDC primers we ordered initially
| 1 | 2 | 3 | 4 | 5 | 6 | 7 | 8 | 9 | 10 | 11 | 12
A | Taqpath | Taqpath | Taqpath | Taqpath | Taqpath | Taqpath | Taqpath | Taqpath | Taqpath | Taqpath | Taqpath | Taqpath | D1
B | Taqpath | Taqpath | Taqpath | Taqpath | Taqpath | Taqpath | Taqpath | Taqpath | Taqpath | Taqpath | Taqpath | Taqpath | D2
C | Taqpath | Taqpath | Taqpath | Taqpath | Taqpath | Taqpath | Taqpath | Taqpath | Taqpath | Taqpath | Taqpath | Taqpath | D3
D | Taqpath | Taqpath | Taqpath | Taqpath | Taqpath | Taqpath | Taqpath | Taqpath | Taqpath | Taqpath | Taqpath | Taqpath | D4
E | Taqpath | Taqpath | Taqpath | Taqpath | Taqpath | Taqpath | Taqpath | Taqpath | Taqpath | Taqpath | Taqpath | Taqpath | D5
F | Taqpath | Taqpath | Taqpath | Taqpath | Taqpath | Taqpath | Taqpath | Taqpath | Taqpath | Taqpath | Taqpath | Taqpath
G | Taqpath | Taqpath | Taqpath | Taqpath | Taqpath | Taqpath | Taqpath | Taqpath | Taqpath | Taqpath | Taqpath | Taqpath
H | Taqpath | Taqpath | Taqpath | Taqpath | Taqpath | Taqpath | Taqpath | Taqpath | Taqpath | Taqpath | Taqpath | Taqpath

## Plate 1
Quadrents |  |  | Plate used
1 | 2 |  | Dilution Plate | 1341
3 | 4 |  | 1381 | 1411
1341 | 1 | 2 | 3 | 4 | 5 | 6 | 7 | 8 | 9 | 10 | 11 | 12
A | NBC | N518 | N526 | N534 | N542 | N550 | N558 | N566 | N574 | N581 | N589 | N597 | A
B | N511 | N519 | N527 | N535 | N543 | N551 | N559 | N567 | N575 | N582 | N590 | N598 | B
C | N512 | N520 | N528 | N536 | N544 | N552 | N560 | N568 | N576 | N583 | N591 | N599 | C
D | N513 | N521 | N529 | N537 | N545 | N553 | N561 | N569 |  | N584 | N592 | N600 | D
E | N514 | N522 | N530 | N538 | N546 | N554 | N562 | N570 | N577 | N585 | N593 | N601 | E
F | N515 | N523 | N531 | N539 | N547 | N555 | N563 | N571 | N578 | N586 | N594 | N602 | F
G | N516 | N524 | N532 | N540 | N548 | N556 | N564 | N572 | N579 | N587 | N595 | N603 | G
H | N517 | N525 | N533 | N541 | N549 | N557 | N565 | N573 | N580 | N588 | N596 | PPC | H
| 1 | 2 | 3 | 4 | 5 | 6 | 7 | 8 | 9 | 10 | 11 | 12
1381 | 1 | 2 | 3 | 4 | 5 | 6 | 7 | 8 | 9 | 10 | 11 | 12
A | NBC | N742 | N750 | N758 | N766 | N774 | N782 | N790 | N798 | N806 | N814 | N822 | A
B | N735 | N743 | N751 | N759 | N767 | N775 | N783 | N791 | N799 | N807 | N815 | N823 | B
C | N736 | N744 | N752 | N760 | N768 | N776 | N784 | N792 | N800 | N808 | N816 | N824 | C
D | N737 | N745 | N753 | N761 | N769 | N777 | N785 | N793 | N801 | N809 | N817 | N825 | D
E | N738 | N746 | N754 | N762 | N770 | N778 | N786 | N794 | N802 | N810 | N818 | N826 | E
F | N739 | N747 | N755 | N763 | N771 | N779 | N787 | N795 | N803 | N811 | N819 | N827 | F
G | N740 | N748 | N756 | N764 | N772 | N780 | N788 | N796 | N804 | N812 | N820 | N828 | G
H | N741 | N749 | N757 | N765 | N773 | N781 | N789 | N797 | N805 | N813 | N821 | PPC | H
| 1 | 2 | 3 | 4 | 5 | 6 | 7 | 8 | 9 | 10 | 11 | 12
1411 | 1 | 2 | 3 | 4 | 5 | 6 | 7 | 8 | 9 | 10 | 11 | 12
A | NBC | N900 | N908 | N916 | N924 | N932 | N940 | N948 | N956 | N964 | N972 | N980 | A
B | N893 | N901 | N909 | N917 | N925 | N933 | N941 | N949 | N957 | N965 | N973 | N981 | B
C | N894 | N902 | N910 | N918 | N926 | N934 | N942 | N950 | N958 | N966 | N974 | N982 | C
D | N895 | N903 | N911 | N919 | N927 | N935 | N943 | N951 | N959 | N967 | N975 | N983 | D
E | N896 | N904 | N912 | N920 | N928 | N936 | N944 | N952 | N960 | N968 | N976 | N984 | E
F | N897 | N905 | N913 | N921 | N929 | N937 | N945 | N953 | N961 | N969 | N977 | N985 | F
G | N898 | N906 | N914 | N922 | N930 | N938 | N946 | N954 | N962 | N970 | N978 | N986 | G
H | N899 | N907 | N915 | N923 | N931 | N939 | N947 | N955 | N963 | N971 | N979 | PPC | H
| 1 | 2 | 3 | 4 | 5 | 6 | 7 | 8 | 9 | 10 | 11 | 12

## Plate 2_spike200
5 | 6 |  | 1411 | Dilution Plate
7 | 8 |  | 004 | 1302
1411 | 1 | 2 | 3 | 4 | 5 | 6 | 7 | 8 | 9 | 10 | 11 | 12
A | NBC | N900 | N908 | N916 | N924 | N932 | N940 | N948 | N956 | N964 | N972 | N980 | A
B | N893 | N901 | N909 | N917 | N925 | N933 | N941 | N949 | N957 | N965 | N973 | N981 | B
C | N894 | N902 | N910 | N918 | N926 | N934 | N942 | N950 | N958 | N966 | N974 | N982 | C
D | N895 | N903 | N911 | N919 | N927 | N935 | N943 | N951 | N959 | N967 | N975 | N983 | D
E | N896 | N904 | N912 | N920 | N928 | N936 | N944 | N952 | N960 | N968 | N976 | N984 | E
F | N897 | N905 | N913 | N921 | N929 | N937 | N945 | N953 | N961 | N969 | N977 | N985 | F
G | N898 | N906 | N914 | N922 | N930 | N938 | N946 | N954 | N962 | N970 | N978 | N986 | G
H | N899 | N907 | N915 | N923 | N931 | N939 | N947 | N955 | N963 | N971 | N979 | PPC | H
| 1 | 2 | 3 | 4 | 5 | 6 | 7 | 8 | 9 | 10 | 11 | 12
004 | 1 | 2 | 3 | 4 | 5 | 6 | 7 | 8 | 9 | 10 | 11 | 12
A | N1148 | N1155 | NBC | N836 | N843 | N851 | N859 | N867 | N875 | N883 | N891 | 1000 | A
B | N1149 | N1156 | N829 | N837 | N844 | N852 | N860 | N868 | N876 | N884 | N892 | 250 | B
C | N1150 | N1157 | N830 |  | N845 | N853 | N861 | N869 | N877 | N885 | 1000 | 62.5 | C
D | N1151 | N1158 | N831 | N838 | N846 | N854 | N862 | N870 | N878 | N886 | 250 | 15.625 | D
E |  | N1159 | N832 | N839 | N847 | N855 | N863 | N871 | N879 | N887 | 62.5 | 3.9062 | E
F | N1152 | N1160 | N833 | N840 | N848 | N856 | N864 | N872 | N880 | N888 | 15.625 | NTC | F
G | N1153 | N1161 | N834 | N841 | N849 | N857 | N865 | N873 | N881 | N889 | 3.9062 | NTC | G
H | N1154 |  | N835 | N842 | N850 | N858 | N866 | N874 | N882 | N890 | NTC | NTC | H
| 1 | 2 | 3 | 4 | 5 | 6 | 7 | 8 | 9 | 10 | 11 | 12
1302 | 1 | 2 | 3 | 4 | 5 | 6 | 7 | 8 | 9 | 10 | 11 | 12
A | NBC | N234 | N242 | N250 | N258 | N266 | N274 | N282 | N290 | N298 | N306 | N314 | A
B | N227 | N235 | N243 | N251 | N259 | N267 | N275 | N283 | N291 | N299 | N307 | N315 | B
C | N228 | N236 | N244 | N252 | N260 | N268 | N276 | N284 | N292 | N300 | N308 | N316 | C
D | N229 | N237 | N245 | N253 | N261 | N269 | N277 | N285 | N293 | N301 | N309 | N317 | D
E | N230 | N238 | N246 | N254 | N262 | N270 | N278 | N286 | N294 | N302 | N310 | N318 | E
F | N231 | N239 | N247 | N255 | N263 | N271 | N279 | N287 | N295 | N303 | N311 | N319 | F
G | N232 | N240 | N248 | N256 | N264 | N272 | N280 | N288 | N296 | N304 | N312 | N320 | G
H | N233 | N241 | N249 | N257 | N265 | N273 | N281 | N289 | N297 | N305 | N313 | PPC | H
| 1 | 2 | 3 | 4 | 5 | 6 | 7 | 8 | 9 | 10 | 11 | 12
diluted 1:2 with H20
|  | Positive Controls (need 10) | Ct
| 1 | U0002 | 12.1
| 2 | U0003 | 23
| 3 | U0004 | 16.2
| 4 | U0070 | 31
| 5 | U0036 | 36.4
| 6 | U0037 | 11
| 7 | U0040 | 26.2
| 8 | U0041 | 22.7
| 9 | U0077 | 32.4
| 10 | U0078 | 34.7

## Plate 4_norun
13 | 14 |  | 1525 | 1594
15 | 16 |  | 1343 | Dilution Plate
1525 | 1 | 2 | 3 | 4 | 5 | 6 | 7 | 8 | 9 | 10 | 11 | 12
A | NBC | N1425 | N1433 | N1441 | N1449 | N1457 | N1465 | N1473 | N1481 | N1489 | N1497 |  | A
B | N1418 | N1426 | N1434 | N1442 | N1450 | N1458 | N1466 | N1474 | N1482 | N1490 | N1498 |  | B
C | N1419 | N1427 | N1435 | N1443 | N1451 | N1459 | N1467 | N1475 | N1483 | N1491 | N1499 |  | C
D | N1420 | N1428 | N1436 | N1444 | N1452 | N1460 | N1468 | N1476 | N1484 | N1492 | N1500 |  | D
E | N1421 | N1429 | N1437 | N1445 | N1453 | N1461 | N1469 | N1477 | N1485 | N1493 | N1501 |  | E
F | N1422 | N1430 | N1438 | N1446 | N1454 | N1462 | N1470 | N1478 | N1486 | N1494 | N1502 |  | F
G | N1423 | N1431 | N1439 | N1447 | N1455 | N1463 | N1471 | N1479 | N1487 | N1495 | N1503 |  | G
H | N1424 | N1432 | N1440 | N1448 | N1456 | N1464 | N1472 | N1480 | N1488 | N1496 | N1504 | PPC | H
| 1 | 2 | 3 | 4 | 5 | 6 | 7 | 8 | 9 | 10 | 11 | 12
1594 | 1 | 2 | 3 | 4 | 5 | 6 | 7 | 8 | 9 | 10 | 11 | 12
A | NBC | N1881 | N1889 | N1897 | N1905 | N1913 | N1921 | N1928 | N1935 | N1943 | N1951 | N1959 | A
B | N1874 | N1882 | N1890 | N1898 | N1906 | N1914 | N1922 |  | N1936 | N1944 | N1952 | N1960 | B
C | N1875 | N1883 | N1891 | N1899 | N1907 | N1915 | N1923 | N1929 | N1937 | N1945 | N1953 | N1961 | C
D | N1876 | N1884 | N1892 | N1900 | N1908 | N1916 | N1924 | N1930 | N1938 | N1946 | N1954 | N1962 | D
E | N1877 | N1885 | N1893 | N1901 | N1909 | N1917 | N1925 | N1931 | N1939 | N1947 | N1955 | N1963 | E
F | N1878 | N1886 | N1894 | N1902 | N1910 | N1918 |  | N1932 | N1940 | N1948 | N1956 | N1964 | F
G | N1879 | N1887 | N1895 | N1903 | N1911 | N1919 | N1926 | N1933 | N1941 | N1949 | N1957 | N1965 | G
H | N1880 | N1888 | N1896 | N1904 | N1912 | N1920 | N1927 | N1934 | N1942 | N1950 | N1958 | PPC | H
| 1 | 2 | 3 | 4 | 5 | 6 | 7 | 8 | 9 | 10 | 11 | 12
1343 | 1 | 2 | 3 | 4 | 5 | 6 | 7 | 8 | 9 | 10 | 11 | 12
A | NBC | N2660 | N2668 | N2675 | N2683 | N2691 | N2699 | N2707 | N2715 | N2723 | N2729 |  | A
B | N2653 | N2661 | N2669 | N2676 | N2684 | N2692 | N2700 | N2708 | N2716 | N2724 | N2730 |  | B
C | N2654 | N2662 | N2670 | N2677 | N2685 | N2693 | N2701 | N2709 | N2717 | N2725 | N2731 |  | C
D | N2655 | N2663 |  | N2678 | N2686 | N2694 | N2702 | N2710 | N2718 | N2726 | N2732 |  | D
E | N2656 | N2664 | N2671 | N2679 | N2687 | N2695 | N2703 | N2711 | N2719 | N2727 | N2733 |  | E
F | N2657 | N2665 | N2672 | N2680 | N2688 | N2696 | N2704 | N2712 | N2720 | N2728 | N2734 |  | F
G | N2658 | N2666 | N2673 | N2681 | N2689 | N2697 | N2705 | N2713 | N2721 |  | N2735 |  | G
H | N2659 | N2667 | N2674 | N2682 | N2690 | N2698 | N2706 | N2714 | N2722 |  |  | PPC | H
| 1 | 2 | 3 | 4 | 5 | 6 | 7 | 8 | 9 | 10 | 11 | 12
diluted 1:2 with H20
|  | Positive Controls (need 10) | Ct
| 1 | U0002 | 12.1
| 2 | U0003 | 23
| 3 | U0004 | 16.2
| 4 | U0070 | 31
| 5 | U0036 | 36.4
| 6 | U0037 | 11
| 7 | U0040 | 26.2
| 8 | U0041 | 22.7
| 9 | U0077 | 32.4
| 10 | U0078 | 34.7