## Run set up notes
V18 | ** All Volumes will be 20uL |  |  |  | fill out yellow wells and these will autopopulate sections of experimental plan
** New Primers 96x96 fomrat
For each plate, will have at least 1 plate that has
| 384-Primer Sets: 2, 3, 4? | 384-well primer plates
| Plate 1 | - | not run
| Plate 2 | - | not run
| Plate 3 | 3
| Plate 4 | 4
Goals of experiment: optimization around no naked primer, only primer at 50nM; test out negative controls with random dilution spike ins; maybe 1-2 plates of dilutions
**All set up is in 4-384 well plates; 40 cycles
** 96 well format, copied over into 4 quadrants of 384 well plate
[8 empty] | 1804 | all wells full | 2 | ** This should have 15uL left, but please confirm, if not use 1900
| 384 well plate will have different final volume | [6 empty] | 008 | 9 wells empty | 9
[8 empty] | 2056 | 14 wells empty | 14
| V18 Plate 1 | 384 primer plate - |  | 96-well sample plate used for each quadrent |  |  |  | 1976 | 5 wells empty | 5 | ** plate already meade with Dilutions spiked in
| 1 | 2 | [5 empty] | 1900 | all full | 2
| 3 | 4 | [5 empty] | 2028 | 2 wells empty | 2
[9 empty] | Wells needed filled | 34
| V18 Plate 2 | 384 primer plate -
| 5 | 6 |  |  |  |  | 8 |  | uL of dilution needed | 285.6 |  | make 2 dilutions:
| 7 | 8
| V18 Plate 3 | 384 primer plate 3 | [5 empty] | 2020-05-08 | plate left out overnight - which run was this?
| 9 | 10 |  | 1976 (plate already made from V17) | 1:1 contrived EUA v1
| 11 | 12 |  | newContrived | 1804
| V18 Plate 4 | 384 primer plate 4
| 13 | 14 |  | v14 Dilution | 1804 | **Laila for V14-- if we don't have this you can sub as both V13 or both V14 or subin 1900; use your judgement on what makes sense!
| 15 | 16 |  | 1:50 Contrived EUAv1 | 1:500 Contrived EUAv1 | *** Dilutions should be in RNA background and not water (either the pooled purified or the HEK cell)
*** Laila will only do top 5 rows with the actual sample, the bottom 3 rows will only be extracted RNA background (no spike!) and these 3*12*3 =108 additional negative controls

## ContrivedEUA_v1_diluted
This is the Original one
Range here was 2e6/mL to 2e4/mL
Lysate Background | 1 | 2 | 3 | 4 | 5 | 6 | 7 | 8 | 9 | 10 | 11 | 12
A | NP swab into VTM | NP swab into VTM | NP swab into VTM | NP swab into VTM | NP swab into VTM | NP swab into VTM | NP swab into VTM | NP swab into VTM | NP swab into VTM | NP swab into VTM | NP swab into VTM | NP swab into VTM
B | NP swab into VTM | NP swab into VTM | NP swab into VTM | NP swab into VTM | NP swab into VTM | NP swab into VTM | NP swab into VTM | NP swab into VTM | NP swab into VTM | NP swab into VTM | NP swab into VTM | NP swab into VTM
C | NP swab into VTM | NP swab into VTM | NP swab into VTM | NP swab into VTM | NP swab into VTM | NP swab into VTM | NP swab into VTM | NP swab into VTM | NP swab into VTM | NP swab into VTM | NP swab into VTM | NP swab into VTM
D | NP swab into VTM | NP swab into VTM | NP swab into VTM | NP swab into VTM | NP swab into VTM | NP swab into VTM | NP swab into VTM | NP swab into VTM | NP swab into VTM | NP swab into VTM | NP swab into VTM | NP swab into VTM
E | NP swab into VTM | NP swab into VTM | NP swab into VTM | NP swab into VTM | NP swab into VTM | NP swab into VTM | NP swab into VTM | NP swab into VTM | NP swab into VTM | NP swab into VTM | NP swab into VTM | NP swab into VTM
F | NP swab into VTM | NP swab into VTM | NP swab into VTM | NP swab into VTM | NP swab into VTM | NP swab into VTM | NP swab into VTM | NP swab into VTM | NP swab into VTM | NP swab into VTM | NP swab into VTM | NP swab into VTM
G | NP swab into VTM | NP swab into VTM | NP swab into VTM | NP swab into VTM | NP swab into VTM | NP swab into VTM | NP swab into VTM | NP swab into VTM | NP swab into VTM | NP swab into VTM | NP swab into VTM | NP swab into VTM
H | NP swab into VTM | NP swab into VTM | NP swab into VTM | NP swab into VTM | NP swab into VTM | NP swab into VTM | NP swab into VTM | NP swab into VTM | NP swab into VTM | NP swab into VTM | NP swab into VTM | BLANK
Virus Spike-In (Identity) | 1 | 2 | 3 | 4 | 5 | 6 | 7 | 8 | 9 | 10 | 11 | 12
A | ATCC Inactivated | ATCC Inactivated | ATCC Inactivated | ATCC Inactivated | ATCC Inactivated | ATCC Inactivated | ATCC Inactivated | ATCC Inactivated | ATCC Inactivated | ATCC Inactivated | ATCC Inactivated | ATCC Inactivated
B | ATCC Inactivated | ATCC Inactivated | ATCC Inactivated | ATCC Inactivated | ATCC Inactivated | ATCC Inactivated | ATCC Inactivated | ATCC Inactivated | ATCC Inactivated | ATCC Inactivated | ATCC Inactivated | ATCC Inactivated
C | ATCC Inactivated | ATCC Inactivated | ATCC Inactivated | ATCC Inactivated | ATCC Inactivated | ATCC Inactivated | ATCC Inactivated | ATCC Inactivated | ATCC Inactivated | ATCC Inactivated | ATCC Inactivated | ATCC Inactivated
D | ATCC Inactivated | ATCC Inactivated | ATCC Inactivated | ATCC Inactivated | ATCC Inactivated | ATCC Inactivated | ATCC Inactivated | ATCC Inactivated | ATCC Inactivated | ATCC Inactivated | ATCC Inactivated | ATCC Inactivated
E | ATCC Inactivated | ATCC Inactivated | ATCC Inactivated | ATCC Inactivated | ATCC Inactivated | ATCC Inactivated | ATCC Inactivated | ATCC Inactivated | ATCC Inactivated | ATCC Inactivated | ATCC Inactivated | ATCC Inactivated
F | ATCC Inactivated | ATCC Inactivated | ATCC Inactivated | ATCC Inactivated | ATCC Inactivated | ATCC Inactivated | ATCC Inactivated | ATCC Inactivated | ATCC Inactivated | ATCC Inactivated | ATCC Inactivated | ATCC Inactivated
G | ATCC Inactivated | ATCC Inactivated | ATCC Inactivated | ATCC Inactivated | ATCC Inactivated | ATCC Inactivated | ATCC Inactivated | ATCC Inactivated | ATCC Inactivated | ATCC Inactivated | ATCC Inactivated | ATCC Inactivated
H | ATCC Inactivated | ATCC Inactivated | ATCC Inactivated | ATCC Inactivated | ATCC Inactivated | ATCC Inactivated | ATCC Inactivated | ATCC Inactivated | ATCC Inactivated | ATCC Inactivated | ATCC Inactivated | BLANK
| D1 | D2 | D3 | D4 | D5 | D6 | D7 | DD1 | DD2 | DD3 | DD4 | DD5
Virus Spike-In (Copies/mL) | 1 | 2 | 3 | 4 | 5 | 6 | 7 | 8 | 9 | 10 | 11 | 12
A | 2000000 | 1000000 | 500000 | 250000 | 125000 | 62500 | 31250 | 320000 | 160000 | 80000 | 40000 | 20000
B | 2000000 | 1000000 | 500000 | 250000 | 125000 | 62500 | 31250 | 320000 | 160000 | 80000 | 40000 | 20000
C | 2000000 | 1000000 | 500000 | 250000 | 125000 | 62500 | 31250 | 320000 | 160000 | 80000 | 40000 | 20000
D | 2000000 | 1000000 | 500000 | 250000 | 125000 | 62500 | 31250 | 320000 | 160000 | 80000 | 40000 | 20000
E | 2000000 | 1000000 | 500000 | 250000 | 125000 | 62500 | 31250 | 320000 | 160000 | 80000 | 40000 | 20000
F | 2000000 | 1000000 | 500000 | 250000 | 125000 | 62500 | 31250 | 320000 | 160000 | 80000 | 40000 | 20000
G | 2000000 | 1000000 | 500000 | 250000 | 125000 | 62500 | 31250 | 320000 | 160000 | 80000 | 40000 | 20000
H | 2000000 | 1000000 | 500000 | 250000 | 125000 | 62500 | 31250 | 320000 | 160000 | 80000 | 40000 | BLANK
Virus Spike-In (Copies/uL) | D1 | D2 | D3 | D4 | D5 | D6 | D7 | DD1 | DD2 | DD3 | DD4 | DD5
| 1 | 2 | 3 | 4 | 5 | 6 | 7 | 8 | 9 | 10 | 11 | 12
A | 2000 | 1000 | 500 | 250 | 125 | 62.5 | 31.25 | 320 | 160 | 80 | 40 | 20
B | 2000 | 1000 | 500 | 250 | 125 | 62.5 | 31.25 | 320 | 160 | 80 | 40 | 20
C | 2000 | 1000 | 500 | 250 | 125 | 62.5 | 31.25 | 320 | 160 | 80 | 40 | 20
D | 2000 | 1000 | 500 | 250 | 125 | 62.5 | 31.25 | 320 | 160 | 80 | 40 | 20
E | 2000 | 1000 | 500 | 250 | 125 | 62.5 | 31.25 | 320 | 160 | 80 | 40 | 20
F | 2000 | 1000 | 500 | 250 | 125 | 62.5 | 31.25 | 320 | 160 | 80 | 40 | 20
G | 2000 | 1000 | 500 | 250 | 125 | 62.5 | 31.25 | 320 | 160 | 80 | 40 | 20
H | 2000 | 1000 | 500 | 250 | 125 | 62.5 | 31.25 | 320 | 160 | 80 | 40 | BLANK
0
| Background Purified Extract Information: | [7 empty] | 8
[5 empty] | per well (uL) | wells | uL
| NP Swab Sample # |  |  |  | 400 | 96 | 38400
|  |  |  | extra lysate | 270uL into column 1
136.0 into column 4
|  | columns | [8 empty] | columns
| Dilution Series: | 2 | [7 empty] | Dilution Series: | 6.25
| Per sample: | 1,2,3,5,7,9,11 | [7 empty] | Per sample: | 1,4,6,8,10,12
1 | D1: D1:; D2: 940 uL total volume: appropriate background with virus spike-in (see below); DD2: 1; DD3: D1:; DD4: 940 uL total volume: appropriate background with virus spike-in (see below)
2 | D1: D2:; D2: 400.0 from D1, pipet up and down 8 times; DD3: 0.0 from clinical matrix to entire column 4
3 | D1: D3:; D2: 400.0 from D2, pipet up and down 8 times; DD1: column; DD2: 8; DD3: DD1; DD4: 128.0 from D1, pipet up and down 8 times
4 | D1: D4:; D2: 400.0 from D3, pipet up and down 8 times; DD2: 9; DD3: DD2; DD4: 400.0 from DD1, pipet up and down 8 times
5 | D1: D5:; D2: 400.0 from D4, pipet up and down 8 times; DD2: 10; DD3: DD3; DD4: 400.0 from DD2, pipet up and down 8 times
6 | D1: D6:; D2: 400.0 from D4, pipet up and down 8 times; DD2: 11; DD3: DD4; DD4: 400.0 from DD3, pipet up and down 8 times
7 | D1: D7:; D2: 400.0 from D4, pipet up and down 8 times; DD2: 12; DD3: DD5; DD4: 400.0 from DD4, pipet up and down 8 times
[7 empty] | uL per reaction | 1 |  | VR-1986HK™ Lot Number: | 70035039
[7 empty] | minimum volume needed | 2
[7 empty] | uL to carry to dilution well | 400 |  | Virus Dilution | Dilution factor
| Contrived SARS-CoV2 Spike-in: | [5 empty] | Dilution Factor | 2 | 1 : 1 | 375000
| >We aim for 2000 copies at the highest dilution in 400 uL volume (amount added to PCR rxn) |  |  |  |  | 2000 | uL for D1 | 940 | 1 : 1 | 375000 | 1
| > that translates into 2000 copies in D1 |  |  |  |  | 2000 | number of 96-well plates | 1
| > that translates into 1880000 copies in 940 uL D1 |  |  |  |  | 1880000 | copies for 1 96-well plates | 1880000 |  | actual copies/uL in D1 | 2000
| > that translates to actual copies/mL in D1 copies in 0 uL (0.0 is total of well + 0.0 added for dilution) |  |  |  |  | 1880000 | volume per row | 200 |  | actual copies/mL in D1 | 2000000
2) ATCC inactivated Virus Spike
>prepare a 1 to 1 dilution to 375000 copies per uL
| > add 5.0 uL to 395.0 uL background in first dilution well D1 (for 1880000 total viral copies) | [9 empty] | 1880000
> perform 2x dilution series from vial 1 (D1) as detailed above
|  |  | Copies/uL of Final Dilution of Virus | 375000
|  |  | ATCC to add to first row, 2 wells , A5, A11 | 5.0133 | 40.1067 |  | 0.99734
|  |  | background lysate to add to first row | 394.9867 | 4739.84
100
6.125 x dilution from D1-->DD1 (column 4)
|  |  | copies/uL | copies in 400uL | uL of sample to add of D1 to DD1 | uL of matrix to add to DD1
|  | DD1 | 320 | 128000
|  | D1 | 2000 | 800000 | 128 | 272
|  | Dilution factor | 6.25
uL of Clinical Matrix | 1 | 2 | 3 | 4 | 5 | 6 | 7 | 8 | 9 | 10 | 11 | 12
A | 940 | 400 | 400 | 400 | 400 | 400 | 400 | 672 | 400 | 400 | 400 | 400
B | 470 | 400 | 400 | 400 | 400 | 400 | 400 | 672 | 400 | 400 | 400 | 400
C | 470 | 400 | 400 | 400 | 400 | 400 | 400 | 672 | 400 | 400 | 400 | 400
D | 470 | 400 | 400 | 400 | 400 | 400 | 400 | 672 | 400 | 400 | 400 | 400
E | 470 | 400 | 400 | 400 | 400 | 400 | 400 | 672 | 400 | 400 | 400 | 400
F | 470 | 400 | 400 | 400 | 400 | 400 | 400 | 672 | 400 | 400 | 400 | 400
G | 470 | 400 | 400 | 400 | 400 | 400 | 400 | 672 | 400 | 400 | 400 | 400
H | 470 | 400 | 400 | 400 | 400 | 400 | 400 | 672 | 400 | 400 | 400 | BLANK
Virus Spike-In (Copies/uL) | D1 | D2 | D3 | D4 | D5 | D6 | D7 | DD1 | DD2 | DD3 | DD4 | DD5
| 1 | 2 | 3 | 4 | 5 | 6 | 7 | 8 | 9 | 10 | 11 | 12
A | 2000 | 1000 | 500 | 250 | 125 | 62.5 | 31.25 | 320 | 160 | 80 | 40 | 20
B | 2000 | 1000 | 500 | 250 | 125 | 62.5 | 31.25 | 320 | 160 | 80 | 40 | 20
C | 2000 | 1000 | 500 | 250 | 125 | 62.5 | 31.25 | 320 | 160 | 80 | 40 | 20
D | 2000 | 1000 | 500 | 250 | 125 | 62.5 | 31.25 | 320 | 160 | 80 | 40 | 20
E | 2000 | 1000 | 500 | 250 | 125 | 62.5 | 31.25 | 320 | 160 | 80 | 40 | 20
F | 2000 | 1000 | 500 | 250 | 125 | 62.5 | 31.25 | 320 | 160 | 80 | 40 | 20
G | 2000 | 1000 | 500 | 250 | 125 | 62.5 | 31.25 | 320 | 160 | 80 | 40 | 20
H | 2000 | 1000 | 500 | 250 | 125 | 62.5 | 31.25 | 320 | 160 | 80 | 40 | BLANK
Virus Spike-In (Copies into Clinical Matrix) | D1 | D2 | D3 | D4 | D5 | D6 | D7 | DD1 | DD2 | DD3 | DD4 | DD5
| 1 | 2 | 3 | 4 | 5 | 6 | 7 | 8 | 9 | 10 | 11 | 12
A | 1880000 | 400000 | 200000 | 100000 | 50000 | 25000 | 12500 | 128000 | 64000 | 32000 | 16000 | 8000
B | 1880000 | 400000 | 200000 | 100000 | 50000 | 25000 | 12500 | 128000 | 64000 | 32000 | 16000 | 8000
C | 1880000 | 400000 | 200000 | 100000 | 50000 | 25000 | 12500 | 128000 | 64000 | 32000 | 16000 | 8000
D | 1880000 | 400000 | 200000 | 100000 | 50000 | 25000 | 12500 | 128000 | 64000 | 32000 | 16000 | 8000
E | 1880000 | 400000 | 200000 | 100000 | 50000 | 25000 | 12500 | 128000 | 64000 | 32000 | 16000 | 8000
F | 1880000 | 400000 | 200000 | 100000 | 50000 | 25000 | 12500 | 128000 | 64000 | 32000 | 16000 | 8000
G | 1880000 | 400000 | 200000 | 100000 | 50000 | 25000 | 12500 | 128000 | 64000 | 32000 | 16000 | 8000
H | 1880000 | 400000 | 200000 | 100000 | 50000 | 25000 | 12500 | 128000 | 64000 | 32000 | 16000 | BLANK
estimated copies/uL after purification (4x concentration, 100% retention) | D1 | D2 | D3 | D4 | D5 | D6 | D7 | DD1 | DD2 | DD3 | DD4 | DD5
| 1 | 2 | 3 | 4 | 5 | 6 | 7 | 8 | 9 | 10 | 11 | 12
A | 8000 | 4000 | 2000 | 1000 | 500 | 250 | 125 | 1280 | 640 | 320 | 160 | 80
B | 8000 | 4000 | 2000 | 1000 | 500 | 250 | 125 | 1280 | 640 | 320 | 160 | 80
C | 8000 | 4000 | 2000 | 1000 | 500 | 250 | 125 | 1280 | 640 | 320 | 160 | 80
D | 8000 | 4000 | 2000 | 1000 | 500 | 250 | 125 | 1280 | 640 | 320 | 160 | 80
E | 8000 | 4000 | 2000 | 1000 | 500 | 250 | 125 | 1280 | 640 | 320 | 160 | 80
F | 8000 | 4000 | 2000 | 1000 | 500 | 250 | 125 | 1280 | 640 | 320 | 160 | 80
G | 8000 | 4000 | 2000 | 1000 | 500 | 250 | 125 | 1280 | 640 | 320 | 160 | 80
H | 8000 | 4000 | 2000 | 1000 | 500 | 250 | 125 | 1280 | 640 | 320 | 160 | BLANK
estimated copies/uL per reaction | D1 | D2 | D3 | D4 | D5 | D6 | D7 | DD1 | DD2 | DD3 | DD4 | DD5
| 1 | 2 | 3 | 4 | 5 | 6 | 7 | 8 | 9 | 10 | 11 | 12
A | 56000 | 28000 | 14000 | 7000 | 3500 | 1750 | 875 | 8960 | 4480 | 2240 | 1120 | 560
B | 56000 | 28000 | 14000 | 7000 | 3500 | 1750 | 875 | 8960 | 4480 | 2240 | 1120 | 560
C | 56000 | 28000 | 14000 | 7000 | 3500 | 1750 | 875 | 8960 | 4480 | 2240 | 1120 | 560
D | 56000 | 28000 | 14000 | 7000 | 3500 | 1750 | 875 | 8960 | 4480 | 2240 | 1120 | 560
E | 56000 | 28000 | 14000 | 7000 | 3500 | 1750 | 875 | 8960 | 4480 | 2240 | 1120 | 560
F | 56000 | 28000 | 14000 | 7000 | 3500 | 1750 | 875 | 8960 | 4480 | 2240 | 1120 | 560
G | 56000 | 28000 | 14000 | 7000 | 3500 | 1750 | 875 | 8960 | 4480 | 2240 | 1120 | 560
H | 56000 | 28000 | 14000 | 7000 | 3500 | 1750 | 875 | 8960 | 4480 | 2240 | 1120 | BLANK
dilution 1:50 | D1 | D2 | D3 | D4 | D5 | D6 | D7 | DD1 | DD2 | DD3 | DD4 | DD5
| 1 | 2 | 3 | 4 | 5 | 6 | 7 | 8 | 9 | 10 | 11 | 12
A | 1120 | 560 | 280 | 140 | 70 | 35 | 17.5 | 179.2 | 89.6 | 44.8 | 22.4 | 11.2
B | 1120 | 560 | 280 | 140 | 70 | 35 | 17.5 | 179.2 | 89.6 | 44.8 | 22.4 | 11.2
C | 1120 | 560 | 280 | 140 | 70 | 35 | 17.5 | 179.2 | 89.6 | 44.8 | 22.4 | 11.2
D | 1120 | 560 | 280 | 140 | 70 | 35 | 17.5 | 179.2 | 89.6 | 44.8 | 22.4 | 11.2
E | 1120 | 560 | 280 | 140 | 70 | 35 | 17.5 | 179.2 | 89.6 | 44.8 | 22.4 | 11.2
F | 1120 | 560 | 280 | 140 | 70 | 35 | 17.5 | 179.2 | 89.6 | 44.8 | 22.4 | 11.2 | potentially make greyed out ones all HEK RNA
G | 1120 | 560 | 280 | 140 | 70 | 35 | 17.5 | 179.2 | 89.6 | 44.8 | 22.4 | 11.2
H | 1120 | 560 | 280 | 140 | 70 | 35 | 17.5 | 179.2 | 89.6 | 44.8 | 22.4 | BLANK
dilution 1:500 | D1 | D2 | D3 | D4 | D5 | D6 | D7 | DD1 | DD2 | DD3 | DD4 | DD5
Dilute the 1:100 plate, another 1:10 | 1 | 2 | 3 | 4 | 5 | 6 | 7 | 8 | 9 | 10 | 11 | 12
A | 112 | 56 | 28 | 14 | 7 | 3.5 | 1.75 | 17.92 | 8.96 | 4.48 | 2.24 | 1.12
B | 112 | 56 | 28 | 14 | 7 | 3.5 | 1.75 | 17.92 | 8.96 | 4.48 | 2.24 | 1.12
C | 112 | 56 | 28 | 14 | 7 | 3.5 | 1.75 | 17.92 | 8.96 | 4.48 | 2.24 | 1.12
D | 112 | 56 | 28 | 14 | 7 | 3.5 | 1.75 | 17.92 | 8.96 | 4.48 | 2.24 | 1.12
E | 112 | 56 | 28 | 14 | 7 | 3.5 | 1.75 | 17.92 | 8.96 | 4.48 | 2.24 | 1.12
F | 112 | 56 | 28 | 14 | 7 | 3.5 | 1.75 | 17.92 | 8.96 | 4.48 | 2.24 | 1.12 | potentially make greyed out ones all HEK RNA
G | 112 | 56 | 28 | 14 | 7 | 3.5 | 1.75 | 17.92 | 8.96 | 4.48 | 2.24 | 1.12
H | 112 | 56 | 28 | 14 | 7 | 3.5 | 1.75 | 17.92 | 8.96 | 4.48 | 2.24 | BLANK

## ContrivedEUA_V2
400 uL lysate to be purified
Lysate Background | 1 | 2 | 3 | 4 | 5 | 6 | 7 | 8 | 9 | 10 | 11 | 12
A | NP swab into VTM | NP swab into VTM | NP swab into VTM | NP swab into VTM | NP swab into VTM | NP swab into VTM | NP swab into VTM | NP swab into VTM | NP swab into VTM | NP swab into VTM | NP swab into VTM | NP swab into VTM
B | NP swab into VTM | NP swab into VTM | NP swab into VTM | NP swab into VTM | NP swab into VTM | NP swab into VTM | NP swab into VTM | NP swab into VTM | NP swab into VTM | NP swab into VTM | NP swab into VTM | NP swab into VTM
C | NP swab into VTM | NP swab into VTM | NP swab into VTM | NP swab into VTM | NP swab into VTM | NP swab into VTM | NP swab into VTM | NP swab into VTM | NP swab into VTM | NP swab into VTM | NP swab into VTM | NP swab into VTM
D | NP swab into VTM | NP swab into VTM | NP swab into VTM | NP swab into VTM | NP swab into VTM | NP swab into VTM | NP swab into VTM | NP swab into VTM | NP swab into VTM | NP swab into VTM | NP swab into VTM | NP swab into VTM
E | NP swab into VTM | NP swab into VTM | NP swab into VTM | NP swab into VTM | NP swab into VTM | NP swab into VTM | NP swab into VTM | NP swab into VTM | NP swab into VTM | NP swab into VTM | NP swab into VTM | NP swab into VTM
F | NP swab into VTM | NP swab into VTM | NP swab into VTM | NP swab into VTM | NP swab into VTM | NP swab into VTM | NP swab into VTM | NP swab into VTM | NP swab into VTM | NP swab into VTM | NP swab into VTM | NP swab into VTM
G |  | NP swab into VTM | NP swab into VTM | NP swab into VTM | NP swab into VTM | NP swab into VTM |  | NP swab into VTM | NP swab into VTM | NP swab into VTM | NP swab into VTM | NP swab into VTM
H
Virus Spike-In (Identity) | 1 | 2 | 3 | 4 | 5 | 6 | 7 | 8 | 9 | 10 | 11 | 12
A | ATCC Inactivated | ATCC Inactivated | ATCC Inactivated | ATCC Inactivated | ATCC Inactivated | ATCC Inactivated | ATCC Inactivated | ATCC Inactivated | ATCC Inactivated | ATCC Inactivated | ATCC Inactivated | ATCC Inactivated
B | ATCC Inactivated | ATCC Inactivated | ATCC Inactivated | ATCC Inactivated | ATCC Inactivated | ATCC Inactivated | ATCC Inactivated | ATCC Inactivated | ATCC Inactivated | ATCC Inactivated | ATCC Inactivated | ATCC Inactivated
C | ATCC Inactivated | ATCC Inactivated | ATCC Inactivated | ATCC Inactivated | ATCC Inactivated | ATCC Inactivated | ATCC Inactivated | ATCC Inactivated | ATCC Inactivated | ATCC Inactivated | ATCC Inactivated | ATCC Inactivated
D | ATCC Inactivated | ATCC Inactivated | ATCC Inactivated | ATCC Inactivated | ATCC Inactivated | ATCC Inactivated | ATCC Inactivated | ATCC Inactivated | ATCC Inactivated | ATCC Inactivated | ATCC Inactivated | ATCC Inactivated
E | ATCC Inactivated | ATCC Inactivated | ATCC Inactivated | ATCC Inactivated | ATCC Inactivated | ATCC Inactivated | ATCC Inactivated | ATCC Inactivated | ATCC Inactivated | ATCC Inactivated | ATCC Inactivated | ATCC Inactivated
F | ATCC Inactivated | ATCC Inactivated | ATCC Inactivated | ATCC Inactivated | ATCC Inactivated | ATCC Inactivated | ATCC Inactivated | ATCC Inactivated | ATCC Inactivated | ATCC Inactivated | ATCC Inactivated | ATCC Inactivated
G |  | ATCC Inactivated | ATCC Inactivated | ATCC Inactivated | ATCC Inactivated | ATCC Inactivated |  | ATCC Inactivated | ATCC Inactivated | ATCC Inactivated | ATCC Inactivated | ATCC Inactivated
H
| D1 | D2 | D3 | D4 | D5 | D6 | D7 | DD1 | DD2 | DD3 | DD4 | DD5
Virus Spike-In (Copies/mL of lysate) | 1 | 2 | 3 | 4 | 5 | 6 | 7 | 8 | 9 | 10 | 11 | 12
A | 8000 | 2000 | 1000 | 500 | 250 | 125 | 8000 | 2000 | 1000 | 500 | 250 | 125
B | 8000 | 2000 | 1000 | 500 | 250 | 125 | 8000 | 2000 | 1000 | 500 | 250 | 125
C | 8000 | 2000 | 1000 | 500 | 250 | 125 | 8000 | 2000 | 1000 | 500 | 250 | 125
D | 8000 | 2000 | 1000 | 500 | 250 | 125 | 8000 | 2000 | 1000 | 500 | 250 | 125
E | 8000 | 2000 | 1000 | 500 | 250 | 125 | 8000 | 2000 | 1000 | 500 | 250 | 125
F | 8000 | 2000 | 1000 | 500 | 250 | 125 | 8000 | 2000 | 1000 | 500 | 250 | 125
G | - | 2000 | 1000 | 500 | 250 | 125 | - | 2000 | 1000 | 500 | 250 | 125
H | bar: D1 to DD5
Virus Spike-In (Copies/uL of lysate) | D1 | D2 | D3 | D4 | D5 | D6
| 1 | 2 | 3 | 4 | 5 | 6 | 7 | 8 | 9 | 10 | 11 | 12
A | 8 | 2 | 1 | 0.5 | 0.25 | 0.125 | 8 | 2 | 1 | 0.5 | 0.25 | 0.125
B | 8 | 2 | 1 | 0.5 | 0.25 | 0.125 | 8 | 2 | 1 | 0.5 | 0.25 | 0.125
C | 8 | 2 | 1 | 0.5 | 0.25 | 0.125 | 8 | 2 | 1 | 0.5 | 0.25 | 0.125
D | 8 | 2 | 1 | 0.5 | 0.25 | 0.125 | 8 | 2 | 1 | 0.5 | 0.25 | 0.125
E | 8 | 2 | 1 | 0.5 | 0.25 | 0.125 | 8 | 2 | 1 | 0.5 | 0.25 | 0.125
F | 8 | 2 | 1 | 0.5 | 0.25 | 0.125 | 8 | 2 | 1 | 0.5 | 0.25 | 0.125
G | - | 2 | 1 | 0.5 | 0.25 | 0.125 | - | 2 | 1 | 0.5 | 0.25 | 0.125
H | [6 empty] | - | - | - | - | - | - | bar: D1 to D6
| D1: Background Purified Extract Information: |  |  | 3600
| D5: per well (uL); D6: wells | uL
| D1: NP Swab Sample #; D5: 400; D6: 40 | 24000
|  |  |  | extra lysate | 270uL into column 1
136.0 into column 4
| D2: columns |  |  |  |  | columns
| Dilution Series: | 2
| Per sample: | 1,2,3,5,7,9,11
1 | D1: D1:; D2: 900 uL total volume: appropriate background with virus spike-in (see below)
2 | D1: D2:; D2: 225 from D1, 225 lysate pipet up and down 8 times
3 | D1: D3:; D2: 450.0 from D2, pipet up and down 8 times
4 | D1: D4:; D2: 450.0 from D3, pipet up and down 8 times
5 | D1: D5:; D2: 450.0 from D4, pipet up and down 8 times
6 | D1: D6:; D2: 450.0 from D4, pipet up and down 8 times
[7 empty] | uL per reaction | 400 |  | VR-1986HK™ Lot Number: | 70035039
[7 empty] | minimum volume needed | 2
[7 empty] | uL to carry to dilution well | 450 |  | Virus Dilution | Dilution factor
| D1: Contrived SARS-CoV2 Spike-in: | Dilution Factor | 2 | 1 : 1 | 375000
| D1: >We aim for 3600 copies at the highest dilution in 450 uL volume (amount added to PCR rxn); D6: 3600 | uL for D1 | 900 | 1 : 100 | 3750 | 100
| D1: > that translates into 8.0 copies/ul in D1; D6: 8 | number of 96-well plates | 1
| D1: > that translates into 7200 copies in 900 uL D1; D6: 7200 | copies for 1 96-well plates | 7200
| > that translates to 0 copies in 0 uL (0.0 is total of well + 0.0 added for dilution) |  |  |  |  | 7200
2) ATCC inactivated Virus Spike
>prepare a 1 to 100 dilution to 3750 copies per uL
| D1: > add 1.9 uL to 448.1 uL background in first dilution well D1 (for 7200 total viral copies) |  |  |  |  | 7200
> perform 2x dilution series from vial 1 (D1) as detailed above
|  |  | Copies/uL of Final Dilution of Virus | 3750
|  |  | ATCC to add to first row, 2 wells , A5, A11 | 1.92
|  |  | background lysate to add to first row | 448.08
100
|  | 225 | uL of sample from D1
|  | 225 | of lysate
uL of Clinical Matrix (aka lysate) | 1 | 2 | 3 | 4 | 5 | 6 | 7 | 8 | 9 | 10 | 11 | 12
A | 900 | 450 | 450 | 450 | 450 | 450 | 900 | 450 | 450 | 450 | 450 | 450
B | 900 | 450 | 450 | 450 | 450 | 450 | 900 | 450 | 450 | 450 | 450 | 450
C | 900 | 450 | 450 | 450 | 450 | 450 | 900 | 450 | 450 | 450 | 450 | 450
D | 900 | 450 | 450 | 450 | 450 | 450 | 900 | 450 | 450 | 450 | 450 | 450
E | 900 | 450 | 450 | 450 | 450 | 450 | 900 | 450 | 450 | 450 | 450 | 450
F | 900 | 450 | 450 | 450 | 450 | 450 | 900 | 450 | 450 | 450 | 450 | 450
G |  | 450 | 450 | 450 | 450 | 450 |  | 450 | 450 | 450 | 450 | 450
H
Virus Spike-In (Copies/uL Lysate)
| 1 | 2 | 3 | 4 | 5 | 6 | 7 | 8 | 9 | 10 | 11 | 12
A | 8 | 2 | 1 | 0.5 | 0.25 | 0.125 | 8 | 2 | 1 | 0.5 | 0.25 | 0.125
B | 8 | 2 | 1 | 0.5 | 0.25 | 0.125 | 8 | 2 | 1 | 0.5 | 0.25 | 0.125
C | 8 | 2 | 1 | 0.5 | 0.25 | 0.125 | 8 | 2 | 1 | 0.5 | 0.25 | 0.125
D | 8 | 2 | 1 | 0.5 | 0.25 | 0.125 | 8 | 2 | 1 | 0.5 | 0.25 | 0.125
E | 8 | 2 | 1 | 0.5 | 0.25 | 0.125 | 8 | 2 | 1 | 0.5 | 0.25 | 0.125
F | 8 | 2 | 1 | 0.5 | 0.25 | 0.125 | 8 | 2 | 1 | 0.5 | 0.25 | 0.125
G | 8 | 2 | 1 | 0.5 | 0.25 | 0.125 | 8 | 2 | 1 | 0.5 | 0.25 | 0.125
H | 8 | 2 | 1 | 0.5 | 0.25 | 0.125 | 8 | 2 | 1 | 0.5 | 0.25 | 0.125
Virus Spike-In (Total Copies into Clinical Matrix)
| 1 | 2 | 3 | 4 | 5 | 6 | 7 | 8 | 9 | 10 | 11 | 12
A | 3200 | 800 | 400 | 200 | 100 | 50 | 3200 | 800 | 400 | 200 | 100 | 50
B | 3200 | 800 | 400 | 200 | 100 | 50 | 3200 | 800 | 400 | 200 | 100 | 50
C | 3200 | 800 | 400 | 200 | 100 | 50 | 3200 | 800 | 400 | 200 | 100 | 50
D | 3200 | 800 | 400 | 200 | 100 | 50 | 3200 | 800 | 400 | 200 | 100 | 50
E | 3200 | 800 | 400 | 200 | 100 | 50 | 3200 | 800 | 400 | 200 | 100 | 50
F | 3200 | 800 | 400 | 200 | 100 | 50 | 3200 | 800 | 400 | 200 | 100 | 50
G | - | 800 | 400 | 200 | 100 | 50 | 3200 | 800 | 400 | 200 | 100 | 50
H | [6 empty] | - | - | - | - | - | - | bar: D1 to D6
estimated copies/uL after purification (4x concentration, 400uL --> eluted into ~100uL)
| 1 | 2 | 3 | 4 | 5 | 6 | 7 | 8 | 9 | 10 | 11 | 12
A | 32 | 8 | 4 | 2 | 1 | 0.5 | 32 | 8 | 4 | 2 | 1 | 0.5
B | 32 | 8 | 4 | 2 | 1 | 0.5 | 32 | 8 | 4 | 2 | 1 | 0.5
C | 32 | 8 | 4 | 2 | 1 | 0.5 | 32 | 8 | 4 | 2 | 1 | 0.5
D | 32 | 8 | 4 | 2 | 1 | 0.5 | 32 | 8 | 4 | 2 | 1 | 0.5
E | 32 | 8 | 4 | 2 | 1 | 0.5 | 32 | 8 | 4 | 2 | 1 | 0.5
F | 32 | 8 | 4 | 2 | 1 | 0.5 | 32 | 8 | 4 | 2 | 1 | 0.5
G | - | 8 | 4 | 2 | 1 | 0.5 | - | 8 | 4 | 2 | 1 | 0.5
H | [6 empty] | - | - | - | - | - | - | bar: D1 to D6
estimated copies/reaction after purification; 7uL volume
| 1 | 2 | 3 | 4 | 5 | 6 | 7 | 8 | 9 | 10 | 11 | 12
A | 224 | 56 | 28 | 14 | 7 | 3.5 | 224 | 56 | 28 | 14 | 7 | 3.5
B | 224 | 56 | 28 | 14 | 7 | 3.5 | 224 | 56 | 28 | 14 | 7 | 3.5
C | 224 | 56 | 28 | 14 | 7 | 3.5 | 224 | 56 | 28 | 14 | 7 | 3.5
D | 224 | 56 | 28 | 14 | 7 | 3.5 | 224 | 56 | 28 | 14 | 7 | 3.5
E | 224 | 56 | 28 | 14 | 7 | 3.5 | 224 | 56 | 28 | 14 | 7 | 3.5
F | 224 | 56 | 28 | 14 | 7 | 3.5 | 224 | 56 | 28 | 14 | 7 | 3.5
G | - | 56 | 28 | 14 | 7 | 3.5 | - | 56 | 28 | 14 | 7 | 3.5
H | [6 empty] | - | - | - | - | - | - | bar: D1 to D6

## Plate 3
9 | 10 |  | 1976 (plate already made from V17) | 1:1 Contrived EUAv1 |  |  | 1976 (plate already made from V17) | 1:1 contrived EUA v1
11 | 12 |  | newContrived | 1804 |  |  | newContrived | 1804
Plate 3
1976 (plate already made from V17) | 1 | 2 | 3 | 4 | 5 | 6 | 7 | 8 | 9 | 10 | 11 | 12
A | NBC | N5337 | N5345 | N5353 | N5361 | N5369 | N5377 | N5385 | N5392 | N5398 | N5406 | N5413 | A
B | N5330 | N5338 | N5346 | N5354 | N5362 | N5370 | N5378 | N5386 | N5393 | N5399 | N5407 | N5414 | B
C | N5331 | N5339 | N5347 | N5355 | N5363 | N5371 | N5379 | N5387 | N5394 | N5400 | D1 | N5415 | C
D | N5332 | N5340 | N5348 | N5356 | N5364 | N5372 | N5380 | N5388 | N5395 | N5401 | N5408 | N5416 | D
E | N5333 | N5341 | N5349 | N5357 | N5365 | N5373 | N5381 | N5389 | N5396 | N5402 | N5409 | N5417 | E
F | N5334 | N5342 | N5350 | N5358 | N5366 | N5374 | N5382 | N5390 | D2 | N5403 | N5410 | N5418 | F
G | N5335 | N5343 | N5351 | N5359 | N5367 | N5375 | N5383 | N5391 | D2 | N5404 | N5411 | D1 | G
H | N5336 | N5344 | N5352 | N5360 | N5368 | N5376 | N5384 | D1 | N5397 | N5405 | N5412 | D2 | H
| 1 | 2 | 3 | 4 | 5 | 6 | 7 | 8 | 9 | 10 | 11 | 12
1:1 Contrived EUAv1 | 1 | 2 | 3 | 4 | 5 | 6 | 7 | 8 | 9 | 10 | 11 | 12
A | 8000000 | 2000000 | 1000000 | 500000 | 250000 | 125000 | 62500 | 2000000 | 1000000 | 500000 | 250000 | 125000 | A
B | 8000000 | 2000000 | 1000000 | 500000 | 250000 | 125000 | 62500 | 2000000 | 1000000 | 500000 | 250000 | 125000 | B
C | 8000000 | 2000000 | 1000000 | 500000 | 250000 | 125000 | 62500 | 2000000 | 1000000 | 500000 | 250000 | 125000 | C
D | 8000000 | 2000000 | 1000000 | 500000 | 250000 | 125000 | 62500 | 2000000 | 1000000 | 500000 | 250000 | 125000 | D
E | 8000000 | 2000000 | 1000000 | 500000 | 250000 | 125000 | 62500 | 2000000 | 1000000 | 500000 | 250000 | 125000 | E
F | 8000000 | 2000000 | 1000000 | 500000 | 250000 | 125000 | 62500 | 2000000 | 1000000 | 500000 | 250000 | 125000 | F
G | 8000000 | 2000000 | 1000000 | 500000 | 250000 | 125000 | 62500 | 2000000 | 1000000 | 500000 | 250000 | 125000 | G
H | 8000000 | 2000000 | 1000000 | 500000 | 250000 | 125000 | 62500 | 2000000 | 1000000 | 500000 | 250000 | BLANK | H
| 1 | 2 | 3 | 4 | 5 | 6 | 7 | 8 | 9 | 10 | 11 | 12
Virus Spike-In (Copies/mL of lysate)
newContrived | 1 | 2 | 3 | 4 | 5 | 6 | 7 | 8 | 9 | 10 | 11 | 12
A | 8000 | 2000 | 1000 | 500 | 250 | 125 | 8000 | 2000 | 1000 | 500 | 250 | 125 | A
B | 8000 | 2000 | 1000 | 500 | 250 | 125 | 8000 | 2000 | 1000 | 500 | 250 | 125 | B
C | 8000 | 2000 | 1000 | 500 | 250 | 125 | 8000 | 2000 | 1000 | 500 | 250 | 125 | C
D | 8000 | 2000 | 1000 | 500 | 250 | 125 | 8000 | 2000 | 1000 | 500 | 250 | 125 | D
E | 8000 | 2000 | 1000 | 500 | 250 | 125 | 8000 | 2000 | 1000 | 500 | 250 | 125 | E
F | 8000 | 2000 | 1000 | 500 | 250 | 125 | 8000 | 2000 | 1000 | 500 | 250 | 125 | F
G | - | 2000 | 1000 | 500 | 250 | 125 | - | 2000 | 1000 | 500 | 250 | 125 | G
H | [12 empty] | H | bar: N5332 N5333 N5334 to N5416 N5417 N5418
| 1 | 2 | 3 | 4 | 5 | 6 | 7 | 8 | 9 | 10 | 11 | 12
1804 | 1 | 2 | 3 | 4 | 5 | 6 | 7 | 8 | 9 | 10 | 11 | 12
A | NBC | N3851 | N3859 | N3867 | N3875 | N3883 | N3891 | N3899 | N3907 | N3915 | N3923 | N3931 | A
B | N3844 | N3852 | N3860 | N3868 | N3876 | N3884 | N3892 | N3900 | N3908 | N3916 | N3924 | N3932 | B
C | N3845 | N3853 | N3861 | N3869 | N3877 | N3885 | N3893 | N3901 | N3909 | N3917 | N3925 | N3933 | C
D | N3846 | N3854 | N3862 | N3870 | N3878 | N3886 | N3894 | N3902 | N3910 | N3918 | N3926 | N3934 | D
E | N3847 | N3855 | N3863 | N3871 | N3879 | N3887 | N3895 | N3903 | N3911 | N3919 | N3927 | N3935 | E
F | N3848 | N3856 | N3864 | N3872 | N3880 | N3888 | N3896 | N3904 | N3912 | N3920 | N3928 | N3936 | F
G | N3849 | N3857 | N3865 | N3873 | N3881 | N3889 | N3897 | N3905 | N3913 | N3921 | N3929 | N3937 | G
H | N3850 | N3858 | N3866 | N3874 | N3882 | N3890 | N3898 | N3906 | N3914 | N3922 | N3930 | PPC | H
| 1 | 2 | 3 | 4 | 5 | 6 | 7 | 8 | 9 | 10 | 11 | 12

## Plate 4
13 | 14 |  | v14 Dilution | 1804 |  | v14 Dilution | 1804
15 | 16 |  | 1:50 Contrived EUAv1 | 1:500 Contrived EUAv1 |  | 1:50 Contrived EUAv1 | 1:500 Contrived EUAv1
Plate 4
v14 Dilution | 1 | 2 | 3 | 4 | 5 | 6 | 7 | 8 | 9 | 10 | 11 | 12
A | - | 1000 | 1000 | 1000 | 1000 | 1000 | 1000 | 1000 | 1000 | 1000 | 1000 | - | A
B | - | 250 | 250 | 250 | 250 | 250 | 250 | 250 | 250 | 250 | 250 | - | B
C | - | 62.5 | 62.5 | 62.5 | 62.5 | 62.5 | 62.5 | 62.5 | 62.5 | 62.5 | 62.5 | - | C
D | - | 15.625 | 15.625 | 15.625 | 15.625 | 15.625 | 15.625 | 15.625 | 15.625 | 15.625 | 15.625 | - | D
E | - | 3.9062 | 3.9062 | 3.9062 | 3.9062 | 3.9062 | 3.9062 | 3.9062 | 3.9062 | 3.9062 | 3.9062 | - | E
F | - | - | - | - | - | - | - | - | - | - | - | - | F
G | - | - | - | - | - | - | - | - | - | - | - | - | G
H | - | - | - | - | - | - | - | - | - | - | - | - | H
| 1 | 2 | 3 | 4 | 5 | 6 | 7 | 8 | 9 | 10 | 11 | 12
1804 | 1 | 2 | 3 | 4 | 5 | 6 | 7 | 8 | 9 | 10 | 11 | 12
A | NBC | N3851 | N3859 | N3867 | N3875 | N3883 | N3891 | N3899 | N3907 | N3915 | N3923 | N3931 | A
B | N3844 | N3852 | N3860 | N3868 | N3876 | N3884 | N3892 | N3900 | N3908 | N3916 | N3924 | N3932 | B
C | N3845 | N3853 | N3861 | N3869 | N3877 | N3885 | N3893 | N3901 | N3909 | N3917 | N3925 | N3933 | C
D | N3846 | N3854 | N3862 | N3870 | N3878 | N3886 | N3894 | N3902 | N3910 | N3918 | N3926 | N3934 | D
E | N3847 | N3855 | N3863 | N3871 | N3879 | N3887 | N3895 | N3903 | N3911 | N3919 | N3927 | N3935 | E
F | N3848 | N3856 | N3864 | N3872 | N3880 | N3888 | N3896 | N3904 | N3912 | N3920 | N3928 | N3936 | F
G | N3849 | N3857 | N3865 | N3873 | N3881 | N3889 | N3897 | N3905 | N3913 | N3921 | N3929 | N3937 | G
H | N3850 | N3858 | N3866 | N3874 | N3882 | N3890 | N3898 | N3906 | N3914 | N3922 | N3930 | PPC | H
| 1 | 2 | 3 | 4 | 5 | 6 | 7 | 8 | 9 | 10 | 11 | 12
Virus Spike-In (Copies/mL of lysate)
1:50 Contrived EUAv1 | 1 | 2 | 3 | 4 | 5 | 6 | 7 | 8 | 9 | 10 | 11 | 12
A | 160 | 40 | 20 | 10 | 5 | 2.5 | 160 | 40 | 20 | 10 | 5 | 2.5 | A
B | 160 | 40 | 20 | 10 | 5 | 2.5 | 160 | 40 | 20 | 10 | 5 | 2.5 | B
C | 160 | 40 | 20 | 10 | 5 | 2.5 | 160 | 40 | 20 | 10 | 5 | 2.5 | C
D | 160 | 40 | 20 | 10 | 5 | 2.5 | 160 | 40 | 20 | 10 | 5 | 2.5 | D
E | 160 | 40 | 20 | 10 | 5 | 2.5 | 160 | 40 | 20 | 10 | 5 | 2.5 | E
F | 160 | 40 | 20 | 10 | 5 | 2.5 | 160 | 40 | 20 | 10 | 5 | 2.5 | F
G | - | 40 | 20 | 10 | 5 | 2.5 | - | 40 | 20 | 10 | 5 | 2.5 | G
H | [11 empty] | - | H | bar: N3844 N3845 N3846 N3847 N3848 N3849 N3850 to N3923 N3924 N3925 N3926 N3927 N3928 N3929 N3930
| 1 | 2 | 3 | 4 | 5 | 6 | 7 | 8 | 9 | 10 | 11 | 12
Virus Spike-In (Copies/mL of lysate)
1:500 Contrived EUAv1 | 1 | 2 | 3 | 4 | 5 | 6 | 7 | 8 | 9 | 10 | 11 | 12
A | 16 | 4 | 2 | 1 | 0.5 | 0.25 | 16 | 4 | 2 | 1 | 0.5 | 0.25 | A
B | 16 | 4 | 2 | 1 | 0.5 | 0.25 | 16 | 4 | 2 | 1 | 0.5 | 0.25 | B
C | 16 | 4 | 2 | 1 | 0.5 | 0.25 | 16 | 4 | 2 | 1 | 0.5 | 0.25 | C
D | 16 | 4 | 2 | 1 | 0.5 | 0.25 | 16 | 4 | 2 | 1 | 0.5 | 0.25 | D
E | 16 | 4 | 2 | 1 | 0.5 | 0.25 | 16 | 4 | 2 | 1 | 0.5 | 0.25 | E
F | 16 | 4 | 2 | 1 | 0.5 | 0.25 | 16 | 4 | 2 | 1 | 0.5 | 0.25 | F
G | - | 4 | 2 | 1 | 0.5 | 0.25 | - | 4 | 2 | 1 | 0.5 | 0.25 | G
H | [11 empty] | - | H | bar: N3844 N3845 N3846 N3847 N3848 N3849 N3850 to N3923 N3924 N3925 N3926 N3927 N3928 N3929 N3930
| 1 | 2 | 3 | 4 | 5 | 6 | 7 | 8 | 9 | 10 | 11 | 12

## MasterMix
SSV17 - Mastermixes
Mix 1 - plates 3 and 4 | RT-PCR mix: | uL or copies per reaction | 921.6
| 4x Mastermix | 5 | 4608
| H2O | 6 | 5529.6 |  | Stock is 3000ng/uL (per EJ)
Dilution 4 | S2 RNA spike quant | 460800 | 41.2371 |  | 1:20 working stock prepared from Eric's stock
|  |  | 0 | 10178.8371 | qubit RNA HS(ng/uL) | 77.6 ng/uL
Lysate | 7 |  |  | 13.2537 | > prepare 4 consecutive 1:100 dilution steps
indexed primers (prestampled) | 2 |  |  |  |  | > 99 uL ddH2O, 0.1% Tween + 1 uL previous dilution
Total Volume | 20 |  |  |  | > the final dilution should have 3600 copies / uL
Total to add to 384 well plate | 11 |  |  |  | > add 3.8uL (42500 copies) to RT-PCR mix
From V3 expt: Measured at 25 ng/uL, corresponding to 3.6*10^11 copies/uL (assuming a length of 130 nt)
Based on this should 3.6*10^11 (3.104)=
[8 empty] | copies/uL |  | From qubit |  | 6/22/2020 spike dil |  | from qPCR USE THIS NUMBER NEXT TIME (did not have for 6/24/2020 run)
[5 empty] | dilution | dilution step | dilution 1: X | 1117440000000 |  | ng/uL | actual copies/uL | ng/uL | copies/uL
[5 empty] | 1 | 100 | 100 | 11174400000 |  | 1.79 | 2.58E+10 | 1.192 | 1.717e+10
[5 empty] | 2 | 100 | 10000 | 111744000 |  | 0.0179 | 258000000 | 0.01192 | 171700000
[5 empty] | 3 | 100 | 1000000 | 1117440 |  | 0.000179 | 2580000 | 0.0001192 | 1717000
[5 empty] | 4 | 100 | 10000000 | 11174.4 | 3.5796 | 1.79e-06 | 25800 | 1.192e-06 | 17170 | 32520
[5 empty] | 5 | 3 | 30000000 | 3724.8 | 1.3424 | 5.9667e-07 | 8600 | 3.9733e-07 | 5723.3333

## Plate 1
Plate Number 2
1 | 2 |  | 1804 | Contrived EUA
3 | 4 |  | 2056 | 1976
1804 | 1 | 2 | 3 | 4 | 5 | 6 | 7 | 8 | 9 | 10 | 11 | 12
A | NBC | N3851 | N3859 | N3867 | N3875 | N3883 | N3891 | N3899 | N3907 | N3915 | N3923 | N3931 | A
B | N3844 | N3852 | N3860 | N3868 | N3876 | N3884 | N3892 | N3900 | N3908 | N3916 | N3924 | N3932 | B
C | N3845 | N3853 | N3861 | N3869 | N3877 | N3885 | N3893 | N3901 | N3909 | N3917 | N3925 | N3933 | C
D | N3846 | N3854 | N3862 | N3870 | N3878 | N3886 | N3894 | N3902 | N3910 | N3918 | N3926 | N3934 | D
E | N3847 | N3855 | N3863 | N3871 | N3879 | N3887 | N3895 | N3903 | N3911 | N3919 | N3927 | N3935 | E
F | N3848 | N3856 | N3864 | N3872 | N3880 | N3888 | N3896 | N3904 | N3912 | N3920 | N3928 | N3936 | F
G | N3849 | N3857 | N3865 | N3873 | N3881 | N3889 | N3897 | N3905 | N3913 | N3921 | N3929 | N3937 | G
H | N3850 | N3858 | N3866 | N3874 | N3882 | N3890 | N3898 | N3906 | N3914 | N3922 | N3930 | PPC | H
| 1 | 2 | 3 | 4 | 5 | 6 | 7 | 8 | 9 | 10 | 11 | 12
Contrived EUA | 1 | 2 | 3 | 4 | 5 | 6 | 7 | 8 | 9 | 10 | 11 | 12
A | 2000 | 1000 | 500 | 250 | 125 | 125 | 62.5 | 320 | 160 | 80 | 40 | 20 | A
B | 2000 | 1000 | 500 | 250 | 125 | 125 | 62.5 | 320 | 160 | 80 | 40 | 20 | B
C | 2000 | 1000 | 500 | 250 | 125 | 125 | 62.5 | 320 | 160 | 80 | 40 | 20 | C
D | 2000 | 1000 | 500 | 250 | 125 | 125 | 62.5 | 320 | 160 | 80 | 40 | 20 | D
E | 2000 | 1000 | 500 | 250 | 125 | 125 | 62.5 | 320 | 160 | 80 | 40 | 20 | E
F | 2000 | 1000 | 500 | 250 | 125 | 125 | 62.5 | 320 | 160 | 80 | 40 | 20 | F
G | 2000 | 1000 | 500 | 250 | 125 | 125 | 62.5 | 320 | 160 | 80 | 40 | 20 | G
H | 2000 | 1000 | 500 | 250 | 125 | 125 | 62.5 | 320 | 160 | 80 | 40 | water | H
| 1 | 2 | 3 | 4 | 5 | 6 | 7 | 8 | 9 | 10 | 11 | 12
2056 | 1 | 2 | 3 | 4 | 5 | 6 | 7 | 8 | 9 | 10 | 11 | 12
A | NBC | N5698 | N5706 | N5713 | N5721 | D2 | N5736 | N5744 | N5752 | N5760 | N5768 | D1 | A
B | N5691 | N5699 | D1 | N5714 | N5722 | N5729 | N5737 | N5745 | N5753 | N5761 | N5769 | D2 | B
C | N5692 | N5700 | N5707 | N5715 | N5723 | N5730 | N5738 | N5746 | N5754 | N5762 | N5770 | D2 | C
D | N5693 | N5701 | N5708 | N5716 | N5724 | N5731 | N5739 | N5747 | N5755 | N5763 | N5771 | D2 | D
E | N5694 | N5702 | N5709 | N5717 | N5725 | N5732 | N5740 | N5748 | N5756 | N5764 | D1 | D1 | E
F | N5695 | N5703 | N5710 | N5718 | N5726 | N5733 | N5741 | N5749 | N5757 | N5765 | D2 | D2 | F
G | N5696 | N5704 | N5711 | N5719 | N5727 | N5734 | N5742 | N5750 | N5758 | N5766 | D1 | D1 | G
H | N5697 | N5705 | N5712 | N5720 | N5728 | N5735 | N5743 | N5751 | N5759 | N5767 | D2 | D2 | H
| 1 | 2 | 3 | 4 | 5 | 6 | 7 | 8 | 9 | 10 | 11 | 12
1976 | 1 | 2 | 3 | 4 | 5 | 6 | 7 | 8 | 9 | 10 | 11 | 12
A | NBC | N5337 | N5345 | N5353 | N5361 | N5369 | N5377 | N5385 | N5392 | N5398 | N5406 | N5413 | A
B | N5330 | N5338 | N5346 | N5354 | N5362 | N5370 | N5378 | N5386 | N5393 | N5399 | N5407 | N5414 | B
C | N5331 | N5339 | N5347 | N5355 | N5363 | N5371 | N5379 | N5387 | N5394 | N5400 | D1 | N5415 | C
D | N5332 | N5340 | N5348 | N5356 | N5364 | N5372 | N5380 | N5388 | N5395 | N5401 | N5408 | N5416 | D
E | N5333 | N5341 | N5349 | N5357 | N5365 | N5373 | N5381 | N5389 | N5396 | N5402 | N5409 | N5417 | E
F | N5334 | N5342 | N5350 | N5358 | N5366 | N5374 | N5382 | N5390 | D2 | N5403 | N5410 | N5418 | F
G | N5335 | N5343 | N5351 | N5359 | N5367 | N5375 | N5383 | N5391 | D2 | N5404 | N5411 | D1 | G
H | N5336 | N5344 | N5352 | N5360 | N5368 | N5376 | N5384 | D1 | N5397 | N5405 | N5412 | D2 | H
| 1 | 2 | 3 | 4 | 5 | 6 | 7 | 8 | 9 | 10 | 11 | 12

## Plate 2
Plate Number 2
5 | 6 |  | Contrived EUA | 1804
7 | 8 |  | 2056 | v8_Dilution Plate
Contrived EUA | 1 | 2 | 3 | 4 | 5 | 6 | 7 | 8 | 9 | 10 | 11 | 12
A | 2000 | 1000 | 500 | 250 | 125 | 125 | 62.5 | 320 | 160 | 80 | 40 | 20 | A
B | 2000 | 1000 | 500 | 250 | 125 | 125 | 62.5 | 320 | 160 | 80 | 40 | 20 | B
C | 2000 | 1000 | 500 | 250 | 125 | 125 | 62.5 | 320 | 160 | 80 | 40 | 20 | C
D | 2000 | 1000 | 500 | 250 | 125 | 125 | 62.5 | 320 | 160 | 80 | 40 | 20 | D
E | 2000 | 1000 | 500 | 250 | 125 | 125 | 62.5 | 320 | 160 | 80 | 40 | 20 | E
F | 2000 | 1000 | 500 | 250 | 125 | 125 | 62.5 | 320 | 160 | 80 | 40 | 20 | F
G | 2000 | 1000 | 500 | 250 | 125 | 125 | 62.5 | 320 | 160 | 80 | 40 | 20 | G
H | 2000 | 1000 | 500 | 250 | 125 | 125 | 62.5 | 320 | 160 | 80 | 40 | BLANK | H
| 1 | 2 | 3 | 4 | 5 | 6 | 7 | 8 | 9 | 10 | 11 | 12
1804 | 1 | 2 | 3 | 4 | 5 | 6 | 7 | 8 | 9 | 10 | 11 | 12
A | NBC | N3851 | N3859 | N3867 | N3875 | N3883 | N3891 | N3899 | N3907 | N3915 | N3923 | N3931 | A
B | N3844 | N3852 | N3860 | N3868 | N3876 | N3884 | N3892 | N3900 | N3908 | N3916 | N3924 | N3932 | B
C | N3845 | N3853 | N3861 | N3869 | N3877 | N3885 | N3893 | N3901 | N3909 | N3917 | N3925 | N3933 | C
D | N3846 | N3854 | N3862 | N3870 | N3878 | N3886 | N3894 | N3902 | N3910 | N3918 | N3926 | N3934 | D
E | N3847 | N3855 | N3863 | N3871 | N3879 | N3887 | N3895 | N3903 | N3911 | N3919 | N3927 | N3935 | E
F | N3848 | N3856 | N3864 | N3872 | N3880 | N3888 | N3896 | N3904 | N3912 | N3920 | N3928 | N3936 | F
G | N3849 | N3857 | N3865 | N3873 | N3881 | N3889 | N3897 | N3905 | N3913 | N3921 | N3929 | N3937 | G
H | N3850 | N3858 | N3866 | N3874 | N3882 | N3890 | N3898 | N3906 | N3914 | N3922 | N3930 | PPC | H
| 1 | 2 | 3 | 4 | 5 | 6 | 7 | 8 | 9 | 10 | 11 | 12
2056 | 1 | 2 | 3 | 4 | 5 | 6 | 7 | 8 | 9 | 10 | 11 | 12
A | NBC | N5698 | N5706 | N5713 | N5721 | D2 | N5736 | N5744 | N5752 | N5760 | N5768 | D1 | A
B | N5691 | N5699 | D1 | N5714 | N5722 | N5729 | N5737 | N5745 | N5753 | N5761 | N5769 | D2 | B
C | N5692 | N5700 | N5707 | N5715 | N5723 | N5730 | N5738 | N5746 | N5754 | N5762 | N5770 | D2 | C
D | N5693 | N5701 | N5708 | N5716 | N5724 | N5731 | N5739 | N5747 | N5755 | N5763 | N5771 | D2 | D
E | N5694 | N5702 | N5709 | N5717 | N5725 | N5732 | N5740 | N5748 | N5756 | N5764 | D1 | D1 | E
F | N5695 | N5703 | N5710 | N5718 | N5726 | N5733 | N5741 | N5749 | N5757 | N5765 | D2 | D2 | F
G | N5696 | N5704 | N5711 | N5719 | N5727 | N5734 | N5742 | N5750 | N5758 | N5766 | D1 | D1 | G
H | N5697 | N5705 | N5712 | N5720 | N5728 | N5735 | N5743 | N5751 | N5759 | N5767 | D2 | D2 | H
| 1 | 2 | 3 | 4 | 5 | 6 | 7 | 8 | 9 | 10 | 11 | 12
v8_Dilution Plate | 1 | 2 | 3 | 4 | 5 | 6 | 7 | 8 | 9 | 10 | 11 | 12
A | 1000 | 1000 | 1000 | 1000 | 1000 | 1000 | 1000 | 1000 | 1000 | 1000 | 1000 | 1000 | A
B | 250 | 250 | 250 | 250 | 250 | 250 | 250 | 250 | 250 | 250 | 250 | 250 | B
C | 62.5 | 62.5 | 62.5 | 62.5 | 62.5 | 62.5 | 62.5 | 62.5 | 62.5 | 62.5 | 62.5 | 62.5 | C
D | 15.625 | 15.625 | 15.625 | 15.625 | 15.625 | 15.625 | 15.625 | 15.625 | 15.625 | 15.625 | 15.625 | 15.625 | D
E | 3.9062 | 3.9062 | 3.9062 | 3.9062 | 3.9062 | 3.9062 | 3.9062 | 3.9062 | 3.9062 | 3.9062 | 3.9062 | 3.9062 | E
F | NTC | NTC | NTC | NTC | NTC | NTC | NTC | NTC | NTC | NTC | NTC | NTC | F
G | NTC | NTC | NTC | NTC | NTC | NTC | NTC | NTC | NTC | NTC | NTC | NTC | G
H | Water | Water | Water | NTC | NTC | NTC | NTC | NTC | NTC | NTC | NTC | NTC | H
| 1 | 2 | 3 | 4 | 5 | 6 | 7 | 8 | 9 | 10 | 11 | 12