## Run set up notes
v19 | ** All Volumes will be 20uL |  |  |  | fill out yellow wells and these will autopopulate sections of experimental plan
** New Primers 96x96 fomrat
For each plate, will have at least 1 plate that has
| 384-Primer Sets: 2, 3, 4? | 384-well primer plates
| Plate 1 | - | not run
| Plate 2 | - | not run
| Plate 3 | 3
| Plate 4 | 4
Goals of experiment: optimization around no naked primer, only primer at 50nM; test out negative controls with random dilution spike ins; maybe 1-2 plates of dilutions
**All set up is in 4-384 well plates; 40 cycles
** 96 well format, copied over into 4 quadrants of 384 well plate
[8 empty] | 1804 | all wells full | 2 | ** This should have 15uL left, but please confirm, if not use 1900
| 384 well plate will have different final volume | [6 empty] | 008 | 9 wells empty | 9
[8 empty] | 2056 | 14 wells empty | 14
| v19 Plate 1 | 384 primer plate - |  | 96-well sample plate used for each quadrent |  |  |  | 1976 | 5 wells empty | 5 | ** plate already meade with Dilutions spiked in
| 1 | 2 |  | Positive Clinical lab Samples |  |  |  | 1900 | all full | 2
| 3 | 4 | [5 empty] | 2028 | 2 wells empty | 2
[9 empty] | Wells needed filled | 34
| v19 Plate 2 | 384 primer plate -
| 5 | 6 |  |  |  |  | 8 |  | uL of dilution needed | 285.6 |  | make 2 dilutions:
| 7 | 8
| v19 Plate 3 | 384 primer plate 3 | [5 empty] | 2020-05-08 | plate left out overnight - which run was this?
| 9 | 10 |  |  |  | This was run in V18, only pool quadrent 3
| 11 | 12 |  | newContrived
| v19 Plate 4 | 384 primer plate 4
| 13 | 14 |  |  | 1804 | This was run in V18, only pool quadrent 2
| 15 | 16

## MasterMix
SSV9 - Mastermixes
Mix 1 - plates 3 and 4 | RT-PCR mix: | uL or copies per reaction | 230.4
| 4x Mastermix | 5 | 1152
| H2O | 6 | 1382.4 |  | Stock is 3000ng/uL (per EJ)
Dilution 4 | S2 RNA spike quant | 115200 | 3.5424 |  | 1:20 working stock prepared from Eric's stock
|  |  | 0 | 2537.9424 | qubit RNA HS(ng/uL) | 77.6 ng/uL
Lysate | 7 |  |  | 3.3046 | > prepare 4 consecutive 1:100 dilution steps
indexed primers (prestampled) | 2 |  |  |  |  | > 99 uL ddH2O, 0.1% Tween + 1 uL previous dilution
Total Volume | 20 |  |  |  | > the final dilution should have 3600 copies / uL
Total to add to 384 well plate | 11 |  |  |  | > add 3.8uL (42500 copies) to RT-PCR mix
From V3 expt: Measured at 25 ng/uL, corresponding to 3.6*10^11 copies/uL (assuming a length of 130 nt)
Based on this should 3.6*10^11 (3.104)=
[8 empty] | copies/uL |  | From qubit |  | 6/22/2020 spike dil |  | from qPCR USE THIS NUMBER NEXT TIME (did not have for 6/24/2020 run)
[5 empty] | dilution | dilution step | dilution 1: X | 1117440000000 |  | ng/uL | actual copies/uL | ng/uL | copies/uL
[5 empty] | 1 | 100 | 100 | 11174400000 |  | 1.79 | 2.58E+10 | 1.192 | 1.717e+10
[5 empty] | 2 | 100 | 10000 | 111744000 |  | 0.0179 | 258000000 | 0.01192 | 171700000
[5 empty] | 3 | 100 | 1000000 | 1117440 |  | 0.000179 | 2580000 | 0.0001192 | 1717000
[5 empty] | 4 | 100 | 10000000 | 11174.4 | 3.5796 | 1.79e-06 | 25800 | 1.192e-06 | 17170 | 32520
[5 empty] | 5 | 3 | 30000000 | 3724.8 | 1.3424 | 5.9667e-07 | 8600 | 3.9733e-07 | 5723.3333

## Plate 1
Plate Number 2 | [6 empty] | negatives will be from plate 18200-- plate only empty wells into sample wells
1 | 2 |  | Clinical Samples | [6 empty] | 31 positives
3 | 4 | [8 empty] | remainder are negatives
Clinical Samples | 1 | 2 | 3 | 4 | 5 | 6 | 7 | 8 | 9 | 10 | 11 | 12
A | U0052 | N4078 | U0069 | N4086 | U0025 | N4094 | U0066 | N4102 | U0113 | N4110 | U0053 | N4118 | A
B | U0006 | N4079 | U0125 | N4087 | U0123 | N4095 | U0132 | N4103 | U131 | N4111 | TE | N4119 | B
C | TE | N4080 | U0129 | N4088 | U0134 | N4096 | TE | N4104 | U0023 | N4112 | U0133 | N4120 | C
D | U0055 | N4081 | U0121 | N4089 | TE | N4097 | TE | N4105 | TE | N4113 | U0126 | N4121 | D
E | TE | N4082 | U0060 | N4090 | TE | N4098 | TE | N4106 | TE | N4114 | U0050 | N4122 | E
F | U0008 | N4083 | TE | N4091 | TE | N4099 | U0108 | N4107 | U0111 | N4115 | TE | N4123 | F
G | U0102 | N4084 | U0106 | N4092 | U0127 | N4100 | U00064 | N4108 | U0094 | N4116 | TE | N4124 | G
H | U0031 | N4085 | TE | N4093 | TE | N4101 | U0084 | N4109 | U0109 | N4117 | TE | TE | H
| 1 | 2 | 3 | 4 | 5 | 6 | 7 | 8 | 9 | 10 | 11 | 12
| 1 | 2 | 3 | 4 | 5 | 6 | 7 | 8 | 9 | 10 | 11 | 12
A | [12 empty] | A
B | [12 empty] | B
C | [12 empty] | C
D | [12 empty] | D
E | [12 empty] | E
F | [12 empty] | F
G | [12 empty] | G
H | [12 empty] | H
| 1 | 2 | 3 | 4 | 5 | 6 | 7 | 8 | 9 | 10 | 11 | 12
| 1 | 2 | 3 | 4 | 5 | 6 | 7 | 8 | 9 | 10 | 11 | 12
A | [12 empty] | A
B | [12 empty] | B
C | [12 empty] | C
D | [12 empty] | D
E | [12 empty] | E
F | [12 empty] | F
G | [12 empty] | G
H | [12 empty] | H
| 1 | 2 | 3 | 4 | 5 | 6 | 7 | 8 | 9 | 10 | 11 | 12
| 1 | 2 | 3 | 4 | 5 | 6 | 7 | 8 | 9 | 10 | 11 | 12
A | [12 empty] | A
B | [12 empty] | B
C | [12 empty] | C
D | [12 empty] | D
E | [12 empty] | E
F | [12 empty] | F
G | [12 empty] | G
H | [12 empty] | H
| 1 | 2 | 3 | 4 | 5 | 6 | 7 | 8 | 9 | 10 | 11 | 12

## ContrivedEUA_V2
400 uL lysate to be purified
Lysate Background | 1 | 2 | 3 | 4 | 5 | 6 | 7 | 8 | 9 | 10 | 11 | 12
A | NP swab into VTM | NP swab into VTM | NP swab into VTM | NP swab into VTM | NP swab into VTM | NP swab into VTM | NP swab into VTM | NP swab into VTM | NP swab into VTM | NP swab into VTM | NP swab into VTM | NP swab into VTM
B | NP swab into VTM | NP swab into VTM | NP swab into VTM | NP swab into VTM | NP swab into VTM | NP swab into VTM | NP swab into VTM | NP swab into VTM | NP swab into VTM | NP swab into VTM | NP swab into VTM | NP swab into VTM
C | NP swab into VTM | NP swab into VTM | NP swab into VTM | NP swab into VTM | NP swab into VTM | NP swab into VTM | NP swab into VTM | NP swab into VTM | NP swab into VTM | NP swab into VTM | NP swab into VTM | NP swab into VTM
D | NP swab into VTM | NP swab into VTM | NP swab into VTM | NP swab into VTM | NP swab into VTM | NP swab into VTM | NP swab into VTM | NP swab into VTM | NP swab into VTM | NP swab into VTM | NP swab into VTM | NP swab into VTM
E | NP swab into VTM | NP swab into VTM | NP swab into VTM | NP swab into VTM | NP swab into VTM | NP swab into VTM | NP swab into VTM | NP swab into VTM | NP swab into VTM | NP swab into VTM | NP swab into VTM | NP swab into VTM
F | NP swab into VTM | NP swab into VTM | NP swab into VTM | NP swab into VTM | NP swab into VTM | NP swab into VTM | NP swab into VTM | NP swab into VTM | NP swab into VTM | NP swab into VTM | NP swab into VTM | NP swab into VTM
G |  | NP swab into VTM | NP swab into VTM | NP swab into VTM | NP swab into VTM | NP swab into VTM |  | NP swab into VTM | NP swab into VTM | NP swab into VTM | NP swab into VTM | NP swab into VTM
H
Virus Spike-In (Identity) | 1 | 2 | 3 | 4 | 5 | 6 | 7 | 8 | 9 | 10 | 11 | 12
A | ATCC Inactivated | ATCC Inactivated | ATCC Inactivated | ATCC Inactivated | ATCC Inactivated | ATCC Inactivated | ATCC Inactivated | ATCC Inactivated | ATCC Inactivated | ATCC Inactivated | ATCC Inactivated | ATCC Inactivated
B | ATCC Inactivated | ATCC Inactivated | ATCC Inactivated | ATCC Inactivated | ATCC Inactivated | ATCC Inactivated | ATCC Inactivated | ATCC Inactivated | ATCC Inactivated | ATCC Inactivated | ATCC Inactivated | ATCC Inactivated
C | ATCC Inactivated | ATCC Inactivated | ATCC Inactivated | ATCC Inactivated | ATCC Inactivated | ATCC Inactivated | ATCC Inactivated | ATCC Inactivated | ATCC Inactivated | ATCC Inactivated | ATCC Inactivated | ATCC Inactivated
D | ATCC Inactivated | ATCC Inactivated | ATCC Inactivated | ATCC Inactivated | ATCC Inactivated | ATCC Inactivated | ATCC Inactivated | ATCC Inactivated | ATCC Inactivated | ATCC Inactivated | ATCC Inactivated | ATCC Inactivated
E | ATCC Inactivated | ATCC Inactivated | ATCC Inactivated | ATCC Inactivated | ATCC Inactivated | ATCC Inactivated | ATCC Inactivated | ATCC Inactivated | ATCC Inactivated | ATCC Inactivated | ATCC Inactivated | ATCC Inactivated
F | ATCC Inactivated | ATCC Inactivated | ATCC Inactivated | ATCC Inactivated | ATCC Inactivated | ATCC Inactivated | ATCC Inactivated | ATCC Inactivated | ATCC Inactivated | ATCC Inactivated | ATCC Inactivated | ATCC Inactivated
G |  | ATCC Inactivated | ATCC Inactivated | ATCC Inactivated | ATCC Inactivated | ATCC Inactivated |  | ATCC Inactivated | ATCC Inactivated | ATCC Inactivated | ATCC Inactivated | ATCC Inactivated
H
| D1 | D2 | D3 | D4 | D5 | D6 | D7 | DD1 | DD2 | DD3 | DD4 | DD5
Virus Spike-In (Copies/mL of lysate) | 1 | 2 | 3 | 4 | 5 | 6 | 7 | 8 | 9 | 10 | 11 | 12
A | 8000 | 2000 | 1000 | 500 | 250 | 125 | 8000 | 2000 | 1000 | 500 | 250 | 125
B | 8000 | 2000 | 1000 | 500 | 250 | 125 | 8000 | 2000 | 1000 | 500 | 250 | 125
C | 8000 | 2000 | 1000 | 500 | 250 | 125 | 8000 | 2000 | 1000 | 500 | 250 | 125
D | 8000 | 2000 | 1000 | 500 | 250 | 125 | 8000 | 2000 | 1000 | 500 | 250 | 125
E | 8000 | 2000 | 1000 | 500 | 250 | 125 | 8000 | 2000 | 1000 | 500 | 250 | 125
F | 8000 | 2000 | 1000 | 500 | 250 | 125 | 8000 | 2000 | 1000 | 500 | 250 | 125
G | - | 2000 | 1000 | 500 | 250 | 125 | - | 2000 | 1000 | 500 | 250 | 125
H | bar: D1 to DD5
Virus Spike-In (Copies/uL of lysate) | D1 | D2 | D3 | D4 | D5 | D6
| 1 | 2 | 3 | 4 | 5 | 6 | 7 | 8 | 9 | 10 | 11 | 12
A | 8 | 2 | 1 | 0.5 | 0.25 | 0.125 | 8 | 2 | 1 | 0.5 | 0.25 | 0.125
B | 8 | 2 | 1 | 0.5 | 0.25 | 0.125 | 8 | 2 | 1 | 0.5 | 0.25 | 0.125
C | 8 | 2 | 1 | 0.5 | 0.25 | 0.125 | 8 | 2 | 1 | 0.5 | 0.25 | 0.125
D | 8 | 2 | 1 | 0.5 | 0.25 | 0.125 | 8 | 2 | 1 | 0.5 | 0.25 | 0.125
E | 8 | 2 | 1 | 0.5 | 0.25 | 0.125 | 8 | 2 | 1 | 0.5 | 0.25 | 0.125
F | 8 | 2 | 1 | 0.5 | 0.25 | 0.125 | 8 | 2 | 1 | 0.5 | 0.25 | 0.125
G | - | 2 | 1 | 0.5 | 0.25 | 0.125 | - | 2 | 1 | 0.5 | 0.25 | 0.125
H | [6 empty] | - | - | - | - | - | - | bar: D1 to D6
| D1: Background Purified Extract Information: |  |  | 3600
| D5: per well (uL); D6: wells | uL
| D1: NP Swab Sample #; D5: 400; D6: 40 | 24000
|  |  |  | extra lysate | 270uL into column 1
136.0 into column 4
| D2: columns |  |  |  |  | columns
| Dilution Series: | 2
| Per sample: | 1,2,3,5,7,9,11
1 | D1: D1:; D2: 900 uL total volume: appropriate background with virus spike-in (see below)
2 | D1: D2:; D2: 225 from D1, 225 lysate pipet up and down 8 times
3 | D1: D3:; D2: 450.0 from D2, pipet up and down 8 times
4 | D1: D4:; D2: 450.0 from D3, pipet up and down 8 times
5 | D1: D5:; D2: 450.0 from D4, pipet up and down 8 times
6 | D1: D6:; D2: 450.0 from D4, pipet up and down 8 times
[7 empty] | uL per reaction | 400 |  | VR-1986HK™ Lot Number: | 70035039
[7 empty] | minimum volume needed | 2
[7 empty] | uL to carry to dilution well | 450 |  | Virus Dilution | Dilution factor
| D1: Contrived SARS-CoV2 Spike-in: | Dilution Factor | 2 | 1 : 1 | 375000
| D1: >We aim for 3600 copies at the highest dilution in 450 uL volume (amount added to PCR rxn); D6: 3600 | uL for D1 | 900 | 1 : 100 | 3750 | 100
| D1: > that translates into 8.0 copies/ul in D1; D6: 8 | number of 96-well plates | 1
| D1: > that translates into 7200 copies in 900 uL D1; D6: 7200 | copies for 1 96-well plates | 7200
| > that translates to 0 copies in 0 uL (0.0 is total of well + 0.0 added for dilution) |  |  |  |  | 7200
2) ATCC inactivated Virus Spike
>prepare a 1 to 100 dilution to 3750 copies per uL
| D1: > add 1.9 uL to 448.1 uL background in first dilution well D1 (for 7200 total viral copies) |  |  |  |  | 7200
> perform 2x dilution series from vial 1 (D1) as detailed above
|  |  | Copies/uL of Final Dilution of Virus | 3750
|  |  | ATCC to add to first row, 2 wells , A5, A11 | 1.92
|  |  | background lysate to add to first row | 448.08
100
|  | 225 | uL of sample from D1
|  | 225 | of lysate
uL of Clinical Matrix (aka lysate) | 1 | 2 | 3 | 4 | 5 | 6 | 7 | 8 | 9 | 10 | 11 | 12
A | 900 | 450 | 450 | 450 | 450 | 450 | 900 | 450 | 450 | 450 | 450 | 450
B | 900 | 450 | 450 | 450 | 450 | 450 | 900 | 450 | 450 | 450 | 450 | 450
C | 900 | 450 | 450 | 450 | 450 | 450 | 900 | 450 | 450 | 450 | 450 | 450
D | 900 | 450 | 450 | 450 | 450 | 450 | 900 | 450 | 450 | 450 | 450 | 450
E | 900 | 450 | 450 | 450 | 450 | 450 | 900 | 450 | 450 | 450 | 450 | 450
F | 900 | 450 | 450 | 450 | 450 | 450 | 900 | 450 | 450 | 450 | 450 | 450
G |  | 450 | 450 | 450 | 450 | 450 |  | 450 | 450 | 450 | 450 | 450
H
Virus Spike-In (Copies/uL Lysate)
| 1 | 2 | 3 | 4 | 5 | 6 | 7 | 8 | 9 | 10 | 11 | 12
A | 8 | 2 | 1 | 0.5 | 0.25 | 0.125 | 8 | 2 | 1 | 0.5 | 0.25 | 0.125
B | 8 | 2 | 1 | 0.5 | 0.25 | 0.125 | 8 | 2 | 1 | 0.5 | 0.25 | 0.125
C | 8 | 2 | 1 | 0.5 | 0.25 | 0.125 | 8 | 2 | 1 | 0.5 | 0.25 | 0.125
D | 8 | 2 | 1 | 0.5 | 0.25 | 0.125 | 8 | 2 | 1 | 0.5 | 0.25 | 0.125
E | 8 | 2 | 1 | 0.5 | 0.25 | 0.125 | 8 | 2 | 1 | 0.5 | 0.25 | 0.125
F | 8 | 2 | 1 | 0.5 | 0.25 | 0.125 | 8 | 2 | 1 | 0.5 | 0.25 | 0.125
G | 8 | 2 | 1 | 0.5 | 0.25 | 0.125 | 8 | 2 | 1 | 0.5 | 0.25 | 0.125
H | 8 | 2 | 1 | 0.5 | 0.25 | 0.125 | 8 | 2 | 1 | 0.5 | 0.25 | 0.125
Virus Spike-In (Total Copies into Clinical Matrix)
| 1 | 2 | 3 | 4 | 5 | 6 | 7 | 8 | 9 | 10 | 11 | 12
A | 3200 | 800 | 400 | 200 | 100 | 50 | 3200 | 800 | 400 | 200 | 100 | 50
B | 3200 | 800 | 400 | 200 | 100 | 50 | 3200 | 800 | 400 | 200 | 100 | 50
C | 3200 | 800 | 400 | 200 | 100 | 50 | 3200 | 800 | 400 | 200 | 100 | 50
D | 3200 | 800 | 400 | 200 | 100 | 50 | 3200 | 800 | 400 | 200 | 100 | 50
E | 3200 | 800 | 400 | 200 | 100 | 50 | 3200 | 800 | 400 | 200 | 100 | 50
F | 3200 | 800 | 400 | 200 | 100 | 50 | 3200 | 800 | 400 | 200 | 100 | 50
G | - | 800 | 400 | 200 | 100 | 50 | 3200 | 800 | 400 | 200 | 100 | 50
H | [6 empty] | - | - | - | - | - | - | bar: D1 to D6
estimated copies/uL after purification (4x concentration, 400uL --> eluted into ~100uL)
| 1 | 2 | 3 | 4 | 5 | 6 | 7 | 8 | 9 | 10 | 11 | 12
A | 32 | 8 | 4 | 2 | 1 | 0.5 | 32 | 8 | 4 | 2 | 1 | 0.5
B | 32 | 8 | 4 | 2 | 1 | 0.5 | 32 | 8 | 4 | 2 | 1 | 0.5
C | 32 | 8 | 4 | 2 | 1 | 0.5 | 32 | 8 | 4 | 2 | 1 | 0.5
D | 32 | 8 | 4 | 2 | 1 | 0.5 | 32 | 8 | 4 | 2 | 1 | 0.5
E | 32 | 8 | 4 | 2 | 1 | 0.5 | 32 | 8 | 4 | 2 | 1 | 0.5
F | 32 | 8 | 4 | 2 | 1 | 0.5 | 32 | 8 | 4 | 2 | 1 | 0.5
G | - | 8 | 4 | 2 | 1 | 0.5 | - | 8 | 4 | 2 | 1 | 0.5
H | [6 empty] | - | - | - | - | - | - | bar: D1 to D6
estimated copies/reaction after purification; 7uL volume
| 1 | 2 | 3 | 4 | 5 | 6 | 7 | 8 | 9 | 10 | 11 | 12
A | 224 | 56 | 28 | 14 | 7 | 3.5 | 224 | 56 | 28 | 14 | 7 | 3.5
B | 224 | 56 | 28 | 14 | 7 | 3.5 | 224 | 56 | 28 | 14 | 7 | 3.5
C | 224 | 56 | 28 | 14 | 7 | 3.5 | 224 | 56 | 28 | 14 | 7 | 3.5
D | 224 | 56 | 28 | 14 | 7 | 3.5 | 224 | 56 | 28 | 14 | 7 | 3.5
E | 224 | 56 | 28 | 14 | 7 | 3.5 | 224 | 56 | 28 | 14 | 7 | 3.5
F | 224 | 56 | 28 | 14 | 7 | 3.5 | 224 | 56 | 28 | 14 | 7 | 3.5
G | - | 56 | 28 | 14 | 7 | 3.5 | - | 56 | 28 | 14 | 7 | 3.5
H | [6 empty] | - | - | - | - | - | - | bar: D1 to D6

## Plate 3
9 | 10 |  | 1976 (plate already made from V17) | 1:1 Contrived EUAv1 |  |  | 1976 (plate already made from V17) | 1:1 contrived EUA v1
11 | 12 |  | newContrived | 1804 |  |  | newContrived | 1804
Plate 3
1976 (plate already made from V17) | 1 | 2 | 3 | 4 | 5 | 6 | 7 | 8 | 9 | 10 | 11 | 12
A | NBC | N5337 | N5345 | N5353 | N5361 | N5369 | N5377 | N5385 | N5392 | N5398 | N5406 | N5413 | A
B | N5330 | N5338 | N5346 | N5354 | N5362 | N5370 | N5378 | N5386 | N5393 | N5399 | N5407 | N5414 | B
C | N5331 | N5339 | N5347 | N5355 | N5363 | N5371 | N5379 | N5387 | N5394 | N5400 | D1 | N5415 | C
D | N5332 | N5340 | N5348 | N5356 | N5364 | N5372 | N5380 | N5388 | N5395 | N5401 | N5408 | N5416 | D
E | N5333 | N5341 | N5349 | N5357 | N5365 | N5373 | N5381 | N5389 | N5396 | N5402 | N5409 | N5417 | E
F | N5334 | N5342 | N5350 | N5358 | N5366 | N5374 | N5382 | N5390 | D2 | N5403 | N5410 | N5418 | F
G | N5335 | N5343 | N5351 | N5359 | N5367 | N5375 | N5383 | N5391 | D2 | N5404 | N5411 | D1 | G
H | N5336 | N5344 | N5352 | N5360 | N5368 | N5376 | N5384 | D1 | N5397 | N5405 | N5412 | D2 | H
| 1 | 2 | 3 | 4 | 5 | 6 | 7 | 8 | 9 | 10 | 11 | 12
1:1 Contrived EUAv1 | 1 | 2 | 3 | 4 | 5 | 6 | 7 | 8 | 9 | 10 | 11 | 12
A | 8000000 | 2000000 | 1000000 | 500000 | 250000 | 125000 | 62500 | 2000000 | 1000000 | 500000 | 250000 | 125000 | A
B | 8000000 | 2000000 | 1000000 | 500000 | 250000 | 125000 | 62500 | 2000000 | 1000000 | 500000 | 250000 | 125000 | B
C | 8000000 | 2000000 | 1000000 | 500000 | 250000 | 125000 | 62500 | 2000000 | 1000000 | 500000 | 250000 | 125000 | C
D | 8000000 | 2000000 | 1000000 | 500000 | 250000 | 125000 | 62500 | 2000000 | 1000000 | 500000 | 250000 | 125000 | D
E | 8000000 | 2000000 | 1000000 | 500000 | 250000 | 125000 | 62500 | 2000000 | 1000000 | 500000 | 250000 | 125000 | E
F | 8000000 | 2000000 | 1000000 | 500000 | 250000 | 125000 | 62500 | 2000000 | 1000000 | 500000 | 250000 | 125000 | F
G | 8000000 | 2000000 | 1000000 | 500000 | 250000 | 125000 | 62500 | 2000000 | 1000000 | 500000 | 250000 | 125000 | G
H | 8000000 | 2000000 | 1000000 | 500000 | 250000 | 125000 | 62500 | 2000000 | 1000000 | 500000 | 250000 | BLANK | H
| 1 | 2 | 3 | 4 | 5 | 6 | 7 | 8 | 9 | 10 | 11 | 12
Virus Spike-In (Copies/mL of lysate)
newContrived | 1 | 2 | 3 | 4 | 5 | 6 | 7 | 8 | 9 | 10 | 11 | 12
A | 8000 | 2000 | 1000 | 500 | 250 | 125 | 8000 | 2000 | 1000 | 500 | 250 | 125 | A
B | 8000 | 2000 | 1000 | 500 | 250 | 125 | 8000 | 2000 | 1000 | 500 | 250 | 125 | B
C | 8000 | 2000 | 1000 | 500 | 250 | 125 | 8000 | 2000 | 1000 | 500 | 250 | 125 | C
D | 8000 | 2000 | 1000 | 500 | 250 | 125 | 8000 | 2000 | 1000 | 500 | 250 | 125 | D
E | 8000 | 2000 | 1000 | 500 | 250 | 125 | 8000 | 2000 | 1000 | 500 | 250 | 125 | E
F | 8000 | 2000 | 1000 | 500 | 250 | 125 | 8000 | 2000 | 1000 | 500 | 250 | 125 | F
G | - | 2000 | 1000 | 500 | 250 | 125 | - | 2000 | 1000 | 500 | 250 | 125 | G
H | [12 empty] | H | bar: N5332 N5333 N5334 to N5416 N5417 N5418
| 1 | 2 | 3 | 4 | 5 | 6 | 7 | 8 | 9 | 10 | 11 | 12
1804 | 1 | 2 | 3 | 4 | 5 | 6 | 7 | 8 | 9 | 10 | 11 | 12
A | NBC | N3851 | N3859 | N3867 | N3875 | N3883 | N3891 | N3899 | N3907 | N3915 | N3923 | N3931 | A
B | N3844 | N3852 | N3860 | N3868 | N3876 | N3884 | N3892 | N3900 | N3908 | N3916 | N3924 | N3932 | B
C | N3845 | N3853 | N3861 | N3869 | N3877 | N3885 | N3893 | N3901 | N3909 | N3917 | N3925 | N3933 | C
D | N3846 | N3854 | N3862 | N3870 | N3878 | N3886 | N3894 | N3902 | N3910 | N3918 | N3926 | N3934 | D
E | N3847 | N3855 | N3863 | N3871 | N3879 | N3887 | N3895 | N3903 | N3911 | N3919 | N3927 | N3935 | E
F | N3848 | N3856 | N3864 | N3872 | N3880 | N3888 | N3896 | N3904 | N3912 | N3920 | N3928 | N3936 | F
G | N3849 | N3857 | N3865 | N3873 | N3881 | N3889 | N3897 | N3905 | N3913 | N3921 | N3929 | N3937 | G
H | N3850 | N3858 | N3866 | N3874 | N3882 | N3890 | N3898 | N3906 | N3914 | N3922 | N3930 | PPC | H
| 1 | 2 | 3 | 4 | 5 | 6 | 7 | 8 | 9 | 10 | 11 | 12

## Plate 4
13 | 14 |  | v14 Dilution | 1804 |  | v14 Dilution | 1804
15 | 16 |  | 1:50 Contrived EUAv1 | 1:500 Contrived EUAv1 |  | 1:50 Contrived EUAv1 | 1:500 Contrived EUAv1
Plate 4
v14 Dilution | 1 | 2 | 3 | 4 | 5 | 6 | 7 | 8 | 9 | 10 | 11 | 12
A | - | 1000 | 1000 | 1000 | 1000 | 1000 | 1000 | 1000 | 1000 | 1000 | 1000 | - | A
B | - | 250 | 250 | 250 | 250 | 250 | 250 | 250 | 250 | 250 | 250 | - | B
C | - | 62.5 | 62.5 | 62.5 | 62.5 | 62.5 | 62.5 | 62.5 | 62.5 | 62.5 | 62.5 | - | C
D | - | 15.625 | 15.625 | 15.625 | 15.625 | 15.625 | 15.625 | 15.625 | 15.625 | 15.625 | 15.625 | - | D
E | - | 3.9062 | 3.9062 | 3.9062 | 3.9062 | 3.9062 | 3.9062 | 3.9062 | 3.9062 | 3.9062 | 3.9062 | - | E
F | - | - | - | - | - | - | - | - | - | - | - | - | F
G | - | - | - | - | - | - | - | - | - | - | - | - | G
H | - | - | - | - | - | - | - | - | - | - | - | - | H
| 1 | 2 | 3 | 4 | 5 | 6 | 7 | 8 | 9 | 10 | 11 | 12
1804 | 1 | 2 | 3 | 4 | 5 | 6 | 7 | 8 | 9 | 10 | 11 | 12
A | NBC | N3851 | N3859 | N3867 | N3875 | N3883 | N3891 | N3899 | N3907 | N3915 | N3923 | N3931 | A
B | N3844 | N3852 | N3860 | N3868 | N3876 | N3884 | N3892 | N3900 | N3908 | N3916 | N3924 | N3932 | B
C | N3845 | N3853 | N3861 | N3869 | N3877 | N3885 | N3893 | N3901 | N3909 | N3917 | N3925 | N3933 | C
D | N3846 | N3854 | N3862 | N3870 | N3878 | N3886 | N3894 | N3902 | N3910 | N3918 | N3926 | N3934 | D
E | N3847 | N3855 | N3863 | N3871 | N3879 | N3887 | N3895 | N3903 | N3911 | N3919 | N3927 | N3935 | E
F | N3848 | N3856 | N3864 | N3872 | N3880 | N3888 | N3896 | N3904 | N3912 | N3920 | N3928 | N3936 | F
G | N3849 | N3857 | N3865 | N3873 | N3881 | N3889 | N3897 | N3905 | N3913 | N3921 | N3929 | N3937 | G
H | N3850 | N3858 | N3866 | N3874 | N3882 | N3890 | N3898 | N3906 | N3914 | N3922 | N3930 | PPC | H
| 1 | 2 | 3 | 4 | 5 | 6 | 7 | 8 | 9 | 10 | 11 | 12
Virus Spike-In (Copies/mL of lysate)
1:50 Contrived EUAv1 | 1 | 2 | 3 | 4 | 5 | 6 | 7 | 8 | 9 | 10 | 11 | 12
A | 160 | 40 | 20 | 10 | 5 | 2.5 | 160 | 40 | 20 | 10 | 5 | 2.5 | A
B | 160 | 40 | 20 | 10 | 5 | 2.5 | 160 | 40 | 20 | 10 | 5 | 2.5 | B
C | 160 | 40 | 20 | 10 | 5 | 2.5 | 160 | 40 | 20 | 10 | 5 | 2.5 | C
D | 160 | 40 | 20 | 10 | 5 | 2.5 | 160 | 40 | 20 | 10 | 5 | 2.5 | D
E | 160 | 40 | 20 | 10 | 5 | 2.5 | 160 | 40 | 20 | 10 | 5 | 2.5 | E
F | 160 | 40 | 20 | 10 | 5 | 2.5 | 160 | 40 | 20 | 10 | 5 | 2.5 | F
G | - | 40 | 20 | 10 | 5 | 2.5 | - | 40 | 20 | 10 | 5 | 2.5 | G
H | [11 empty] | - | H | bar: N3844 N3845 N3846 N3847 N3848 N3849 N3850 to N3923 N3924 N3925 N3926 N3927 N3928 N3929 N3930
| 1 | 2 | 3 | 4 | 5 | 6 | 7 | 8 | 9 | 10 | 11 | 12
Virus Spike-In (Copies/mL of lysate)
1:500 Contrived EUAv1 | 1 | 2 | 3 | 4 | 5 | 6 | 7 | 8 | 9 | 10 | 11 | 12
A | 16 | 4 | 2 | 1 | 0.5 | 0.25 | 16 | 4 | 2 | 1 | 0.5 | 0.25 | A
B | 16 | 4 | 2 | 1 | 0.5 | 0.25 | 16 | 4 | 2 | 1 | 0.5 | 0.25 | B
C | 16 | 4 | 2 | 1 | 0.5 | 0.25 | 16 | 4 | 2 | 1 | 0.5 | 0.25 | C
D | 16 | 4 | 2 | 1 | 0.5 | 0.25 | 16 | 4 | 2 | 1 | 0.5 | 0.25 | D
E | 16 | 4 | 2 | 1 | 0.5 | 0.25 | 16 | 4 | 2 | 1 | 0.5 | 0.25 | E
F | 16 | 4 | 2 | 1 | 0.5 | 0.25 | 16 | 4 | 2 | 1 | 0.5 | 0.25 | F
G | - | 4 | 2 | 1 | 0.5 | 0.25 | - | 4 | 2 | 1 | 0.5 | 0.25 | G
H | [11 empty] | - | H | bar: N3844 N3845 N3846 N3847 N3848 N3849 N3850 to N3923 N3924 N3925 N3926 N3927 N3928 N3929 N3930
| 1 | 2 | 3 | 4 | 5 | 6 | 7 | 8 | 9 | 10 | 11 | 12

## Plate 2
Plate Number 2
5 | 6
7 | 8
| 1 | 2 | 3 | 4 | 5 | 6 | 7 | 8 | 9 | 10 | 11 | 12
A | [12 empty] | A
B | [12 empty] | B
C | [12 empty] | C
D | [12 empty] | D
E | [12 empty] | E
F | [12 empty] | F
G | [12 empty] | G
H | [12 empty] | H
| 1 | 2 | 3 | 4 | 5 | 6 | 7 | 8 | 9 | 10 | 11 | 12
| 1 | 2 | 3 | 4 | 5 | 6 | 7 | 8 | 9 | 10 | 11 | 12
A | [12 empty] | A
B | [12 empty] | B
C | [12 empty] | C
D | [12 empty] | D
E | [12 empty] | E
F | [12 empty] | F
G | [12 empty] | G
H | [12 empty] | H
| 1 | 2 | 3 | 4 | 5 | 6 | 7 | 8 | 9 | 10 | 11 | 12
| 1 | 2 | 3 | 4 | 5 | 6 | 7 | 8 | 9 | 10 | 11 | 12
A | [12 empty] | A
B | [12 empty] | B
C | [12 empty] | C
D | [12 empty] | D
E | [12 empty] | E
F | [12 empty] | F
G | [12 empty] | G
H | [12 empty] | H
| 1 | 2 | 3 | 4 | 5 | 6 | 7 | 8 | 9 | 10 | 11 | 12
| 1 | 2 | 3 | 4 | 5 | 6 | 7 | 8 | 9 | 10 | 11 | 12
A | [12 empty] | A
B | [12 empty] | B
C | [12 empty] | C
D | [12 empty] | D
E | [12 empty] | E
F | [12 empty] | F
G | [12 empty] | G
H | [12 empty] | H
| 1 | 2 | 3 | 4 | 5 | 6 | 7 | 8 | 9 | 10 | 11 | 12

## clinsamples_forswabseq_20200626
| uid | Aliquot (Vol) (25uL) (if less aliquot all) | Test...3 | Specimen Date | Test...5 | Specimen Type | Min Ct | Swabseq |  | samples run on WGS many times (unclear if 7uL remains) | uid that are duplicated
82 | U0115 | 25 | COVID-19 PCR | 2020-04-12 | KF ABI 7500 | NP Swab | 0 |  |  |  | U0002
91 | U0124 | 25 | COVID-19 PCR | 2020-03-30 | DiaSorin 3M Integrated Cycler | NP Swab | 0 |  |  |  | U0002
96 | U0128 | 25 | COVID-19 PCR | 2020-04-03 | DiaSorin 3M Integrated Cycler | NP Swab | 0 |  |  |  | U0003
34 | U0025 | 25 | COVID-19 PCR | 2020-03-17 | CDC ABI 7500 | NP Swab | 10.4 |  | X |  | U0004
25 | U0020 | 25 | COVID-19 PCR | 2020-03-17 | CDC ABI 7500 | NP Swab | 10.9 |  |  | has dups | U0004
41 | U0037 | 25 | COVID-19 PCR | 2020-03-19 | CDC ABI 7500 | NP Swab | 11 | v14 |  |  | U0006
57 | U0066 | 25 | COVID-19 PCR | 2020-04-01 | CDC ABI 7500 | NP Swab | 11.3 |  | X |  | U0007
99 | U0132 | 25 | COVID-19 PCR | 2020-04-08 | KF ABI 7500 | NP Swab | 11.5 |  | X |  | U0008
87 | U0122 | 25 | COVID-19 PCR | 2020-03-26 | DiaSorin 3M Integrated Cycler | NP Swab | 11.7 |  | X | duplicate | U0009
1 | U0002 | 25 | COVID-19 PCR | 2020-03-12 | CDC ABI 7500 | BAL | 12.1 | v14 |  |  | U0010
80 | U0113 | 25 | COVID-19 PCR | 2020-04-11 | KF ABI 7500 | NP Swab | 12.2 |  | X |  | U0011
103 | U0156 | 25 | COVID-19 PCR | 2020-04-13 | KF ABI 7500 | NP Swab | 12.3149 |  | X |  | U0012
31 | U0023 | 25 | COVID-19 PCR | 2020-03-17 | CDC ABI 7500 | NP Swab | 12.4 |  | X |  | U0013
36 | U0027 | 25 | COVID-19 PCR | 2020-03-17 | CDC ABI 7500 | NP Swab | 12.5 |  |  |  | U0013
48 | U0055 | 25 | COVID-19 PCR | 2020-03-28 | CDC ABI 7500 | NP Swab | 12.9 |  |  |  | U0014
56 | U0064 | 25 | COVID-19 PCR | 2020-03-31 | CDC ABI 7500 | NP Swab | 13 |  |  |  | U0014
66 | U0094 | 25 | COVID-19 PCR | 2020-04-08 | KF ABI 7500 | NP Swab | 13.1747 |  |  |  | U0014
105 | U0162 | 25 | COVID-19 PCR | 2020-04-14 | KF ABI 7500 | NP Swab | 13.1842 |  |  |  | U0016
106 | U0163 | 25 | COVID-19 PCR | 2020-04-14 | KF ABI 7500 | NP Swab | 13.211 |  |  |  | U0017
61 | U0074 | 25 | COVID-19 PCR | 2020-04-04 | CDC ABI 7500 | NP Swab | 13.3 |  |  |  | U0017
13 | U0013 | 25 | COVID-19 PCR | 2020-03-17 | CDC ABI 7500 | NP Swab | 13.4 |  |  |  | U0017
14 | U0013 | 25 | COVID-19 PCR | 2020-03-17 | CDC ABI 7500 | NP Swab | 13.4 |  |  |  | U0017
97 | U0129 | 25 | COVID-19 PCR | 2020-04-08 | KF ABI 7500 | NP Swab | 13.9 |  |  |  | U0017
73 | U0107 | 25 | COVID-19 PCR | 2020-04-10 | KF ABI 7500 | NP Swab | 14.1 |  |  | duplicate | U0019
74 | U0107 | 25 | COVID-19 PCR | 2020-04-10 | KF ABI 7500 | NP Swab | 14.1 |  |  | duplicate | U0020
102 | U0149 | 25 | COVID-19 PCR | 2020-04-11 | KF ABI 7500 | NP Swab | 14.1 |  |  |  | U0020
107 | U0173 | 25 | COVID-19 PCR | 2020-04-15 | KF ABI 7500 | NP Swab | 14.136 |  |  |  | U0021
101 | U0134 | 25 | COVID-19 PCR | 2020-04-08 | KF ABI 7500 | NP Swab | 14.2 |  |  |  | U0021
44 | U0046 | 20 | COVID-19 PCR | 2020-03-20 | CDC ABI 7500 | BAL | 14.3 |  |  |  | U0022
59 | U0069 | 25 | COVID-19 PCR | 2020-04-01 | CDC ABI 7500 | NP Swab | 14.4 |  | x |  | U0022
92 | U0125 | 25 | COVID-19 PCR | 2020-03-30 | DiaSorin 3M Integrated Cycler | NP Swab | 14.4 |  | X |  | U0023
51 | U0056 | 25 | COVID-19 PCR | 2020-03-28 | CDC ABI 7500 | NP Swab | 14.7 |  | x | duplicate | U0024
42 | U0038 | 25 | COVID-19 PCR | 2020-03-19 | CDC ABI 7500 | NP Swab | 15.4 |  | x | duplicate | U0024
54 | U0060 | 25 | COVID-19 PCR | 2020-03-29 | CDC ABI 7500 | NP Swab | 15.8 |  | x |  | U0025
53 | U0057 | 25 | COVID-19 PCR | 2020-03-28 | CDC ABI 7500 | NP Swab | 15.9 |  | x | duplicate | U0027
72 | U0106 | 25 | COVID-19 PCR | 2020-04-10 | KF ABI 7500 | NP Swab | 15.9 |  | x |  | U0027
33 | U0024 | 25 | COVID-19 PCR | 2020-03-17 | CDC ABI 7500 | NP Swab | 16.1 |  | x | duplicate | U0028
38 | U0031 | 25 | COVID-19 PCR | 2020-03-12 | CDC ABI 7500 | NP Swab | 16.1 |  | x |  | U0031
104 | U0157 | 25 | COVID-19 PCR | 2020-04-13 | KF ABI 7500 | NP Swab | 16.1663 |  |  |  | U0034
5 | U0004 | 25 | COVID-19 PCR | 2020-03-13 | CDC ABI 7500 | NP Swab | 16.2 | v14 | x |  | U0034
40 | U0034 | 25 | COVID-19 PCR | 2020-03-18 | CDC ABI 7500 | NP Swab | 16.2 |  | x | duplicate | U0037
71 | U0103 | 25 | COVID-19 PCR | 2020-04-10 | KF ABI 7500 | NP Swab | 16.5 |  | x |  | U0038
30 | U0022 | 25 | COVID-19 PCR | 2020-03-17 | CDC ABI 7500 | NP Swab | 16.6 |  | x | duplicate | U0038
78 | U0110 | 25 | COVID-19 PCR | 2020-04-10 | KF ABI 7500 | NP Swab | 16.9207 |  |  |  | U0046
75 | U0108 | 25 | COVID-19 PCR | 2020-04-10 | KF ABI 7500 | NP Swab | 17.2 |  |  |  | U0050
17 | U0014 | 25 | COVID-19 PCR | 2020-03-17 | CDC ABI 7500 | NP Swab | 17.4 |  |  |  | U0052
64 | U0084 | 25 | COVID-19 PCR | 2020-04-07 | KF ABI 7500 | NP Swab | 17.4 |  |  |  | U0053
63 | U0076 | 25 | COVID-19 PCR | 2020-04-05 | CDC ABI 7500 | NP Swab | 17.7 |  |  | duplicate | U0055
68 | U0098 | 25 | COVID-19 PCR | 2020-04-09 | KF ABI 7500 | NP Swab | 17.8 |  |  |  | U0056
79 | U0111 | 25 | COVID-19 PCR | 2020-04-10 | KF ABI 7500 | NP Swab | 18.2579 |  |  |  | U0056
37 | U0028 | 25 | COVID-19 PCR | 2020-03-18 | CDC ABI 7500 | NP Swab | 18.5 |  |  |  | U0056
76 | U0109 | 25 | COVID-19 PCR | 2020-04-10 | KF ABI 7500 | NP Swab | 18.7495 |  |  |  | U0057
24 | U0019 | 25 | COVID-19 PCR | 2020-03-18 | CDC ABI 7500 | NP Swab | 18.8 |  |  |  | U0057
98 | U0131 | 25 | COVID-19 PCR | 2020-04-08 | KF ABI 7500 | NP Swab | 18.8 |  |  |  | U0060
46 | U0052 | 25 | COVID-19 PCR | 2020-03-27 | CDC ABI 7500 | NP Swab | 18.9 |  | x |  | U0063
6 | U0006 | 25 | COVID-19 PCR | 2020-03-14 | CDC ABI 7500 | NP Swab | 19 |  | x |  | U0064
27 | U0021 | 25 | COVID-19 PCR | 2020-03-17 | CDC ABI 7500 | NP Swab | 19 |  | x | duplicate | U0066
60 | U0071 | 25 | COVID-19 PCR | 2020-04-02 | CDC ABI 7500 | NP Swab | 19.1 |  | x |  | U0067
86 | U0121 | 25 | COVID-19 PCR | 2020-03-23 | DiaSorin 3M Integrated Cycler | NP Swab | 19.1 |  | x | duplicate | U0069
8 | U0008 | 25 | COVID-19 PCR | 2020-03-16 | CDC ABI 7500 | NP Swab | 19.3 |  | x |  | U0071
70 | U0102 | 25 | COVID-19 PCR | 2020-04-09 | KF ABI 7500 | NP Swab | 19.4574 |  | x |  | U0074
89 | U0123 | 25 | COVID-19 PCR | 2020-03-29 | DiaSorin 3M Integrated Cycler | NP Swab | 19.54 |  |  | duplicate | U0076
47 | U0053 | 25 | COVID-19 PCR | 2020-03-27 | CDC ABI 7500 | NP Swab | 20 |  |  |  | U0076
58 | U0067 | 25 | COVID-19 PCR | 2020-04-01 | CDC ABI 7500 | NP Swab | 20.1 |  |  |  | U0084
83 | U0116 | 25 | COVID-19 PCR | 2020-04-07 | CDC ABI 7500 | NP Swab | 20.6 |  |  |  | U0090
69 | U0099 | 25 | COVID-19 PCR | 2020-04-09 | KF ABI 7500 | NP Swab | 20.7 |  |  |  | U0094
55 | U0063 | 25 | COVID-19 PCR | 2020-03-31 | CDC ABI 7500 | NP Swab | 20.8 |  |  |  | U0098
7 | U0007 | 25 | COVID-19 PCR | 2020-03-14 | CDC ABI 7500 | NP Swab | 21 |  |  |  | U0098
95 | U0127 | 25 | COVID-19 PCR | 2020-03-31 | DiaSorin 3M Integrated Cycler | NP Swab | 21.1 |  |  | duplicate | U0099
100 | U0133 | 25 | COVID-19 PCR | 2020-04-08 | KF ABI 7500 | NP Swab | 21.1 |  |  |  | U0102
93 | U0126 | 25 | COVID-19 PCR | 2020-03-31 | DiaSorin 3M Integrated Cycler | NP Swab | 21.2 |  |  |  | U0103
45 | U0050 | 25 | COVID-19 PCR | 2020-03-25 | CDC ABI 7500 | NP Swab | 21.5 |  |  |  | U0106
65 | U0090 | 25 | COVID-19 PCR | 2020-04-08 | KF ABI 7500 | NP Swab | 21.5026 |  |  |  | U0107
11 | U0011 | 25 | COVID-19 PCR | 2020-03-16 | CDC ABI 7500 | NP Swab | 21.9 |  |  |  | U0107
12 | U0012 | 25 | COVID-19 PCR | 2020-03-16 | CDC ABI 7500 | NP Swab | 22.4 |  |  |  | U0108
3 | U0003 | 25 | COVID-19 PCR | 2020-03-12 | CDC ABI 7500 | NP Swab | 23 | v14 |  |  | U0109
10 | U0010 | 25 | COVID-19 PCR | 2020-03-16 | CDC ABI 7500 | NP Swab | 24.3 |  |  |  | U0109
18 | U0016 | 25 | COVID-19 PCR | 2020-03-17 | CDC ABI 7500 | NP Swab | 26.2 |  |  |  | U0110
9 | U0009 | 25 | COVID-19 PCR | 2020-03-16 | CDC ABI 7500 | NP Swab | 37.2 | VA 5/4/2020 |  |  | U0111
U0113
U0113
U0115
U0116
U0121
U0121
U0121
U0122
U0122
U0123
U0123
U0124
U0125
U0126
U0127
U0127
U0128
U0129
U0131
U0132
U0133
U0134
U0149
U0156
U0157
U0162
U0163
U0173