## Run set up notes
v20 | ** All Volumes will be 20uL |  |  | fill out yellow wells and these will autopopulate sections of experimental plan
**Final EUA Confirmatory LOD
** Test Saliva (Direct Collection) preliminary LOD
| 384-Primer Sets: 2, 3, 4? | 384-well primer plates
| Plate 1 | 1
| Plate 2 | 2
| Plate 3 | --
| Plate 4 | --
** 96 well format, copied over into 4 quadrants of 384 well plate
[7 empty] | 1804 | all wells full | 2 | ** This should have 15uL left, but please confirm, if not use 1900
| 384 well plate will have different final volume | [5 empty] | 008 | 9 wells empty | 9
[7 empty] | 2056 | 14 wells empty | 14
| v20 Plate 1 | 384 primer plate 1 | 96-well sample plate used for each quadrent |  |  |  | 1976 | 5 wells empty | 5 | ** plate already meade with Dilutions spiked in
| 1 | 2 |  | SalivaDilution | 50 cycles |  | 1900 | all full | 2
| 3 | 4 |  |  |  |  | 2028 | 2 wells empty | 2
[8 empty] | Wells needed filled | 34
| v20 Plate 2 | 384 primer plate 2
| 5 | 6 |  |  |  | 8 |  | uL of dilution needed | 285.6 |  | make 2 dilutions:
| 7 | 8 |  | LOD | 40 cycles
| v20 Plate 3 | 384 primer plate -- |  |  |  |  | 2020-05-08 | plate left out overnight - which run was this?
| 9 | 10
| 11 | 12
| v20 Plate 4 | 384 primer plate --
| 13 | 14
| 15 | 16

## MasterMix
SSV20 - Mastermixes
Mix 1 - plates 1 and 2 | RT-PCR mix: | uL or copies per reaction | 230.4
| 4x Mastermix | 5 | 1152
| H2O | 6 | 1382.4 |  | Stock is 3000ng/uL (per EJ)
Dilution 4 | S2 RNA spike quant | 115200 | 3.5424 |  | 1:20 working stock prepared from Eric's stock
|  |  | 0 | 2537.9424 | qubit RNA HS(ng/uL) | 77.6 ng/uL
Lysate | 7 |  |  | 3.3046 | > prepare 4 consecutive 1:100 dilution steps
indexed primers (prestampled) | 2 |  |  |  |  | > 99 uL ddH2O, 0.1% Tween + 1 uL previous dilution
Total Volume | 20 |  |  |  | > the final dilution should have 3600 copies / uL
Total to add to 384 well plate | 11 |  |  |  | > add 3.8uL (42500 copies) to RT-PCR mix
From V3 expt: Measured at 25 ng/uL, corresponding to 3.6*10^11 copies/uL (assuming a length of 130 nt)
Based on this should 3.6*10^11 (3.104)=
[8 empty] | copies/uL |  | From qubit |  | 6/22/2020 spike dil |  | from qPCR USE THIS NUMBER NEXT TIME (did not have for 6/24/2020 run)
[5 empty] | dilution | dilution step | dilution 1: X | 1117440000000 |  | ng/uL | actual copies/uL | ng/uL | copies/uL
[5 empty] | 1 | 100 | 100 | 11174400000 |  | 1.79 | 2.58E+10 | 1.192 | 1.717e+10
[5 empty] | 2 | 100 | 10000 | 111744000 |  | 0.0179 | 258000000 | 0.01192 | 171700000
[5 empty] | 3 | 100 | 1000000 | 1117440 |  | 0.000179 | 2580000 | 0.0001192 | 1717000
[5 empty] | 4 | 100 | 10000000 | 11174.4 | 3.5796 | 1.79e-06 | 25800 | 1.192e-06 | 17170 | 32520
[5 empty] | 5 | 3 | 30000000 | 3724.8 | 1.3424 | 5.9667e-07 | 8600 | 3.9733e-07 | 5723.3333

## Saliva Dilution_Plate1
| VA | VA | VA | LS | LS | LS | VA | VA | LS | LS |  |  | 144
Lysate Background | 1 | 2 | 3 | 4 | 5 | 6 | 7 | 8 | 9 | 10 | 11 | 12 | 72
A | Saliva | Saliva | Saliva | Saliva | Saliva | Saliva | Saliva | Saliva | Saliva | Saliva | TE | TE
B | Saliva | Saliva | Saliva | Saliva | Saliva | Saliva | Saliva | Saliva | Saliva | Saliva | TE | TE
C | Saliva | Saliva | Saliva | Saliva | Saliva | Saliva | Saliva | Saliva | Saliva | Saliva | TE | TE
D | Saliva | Saliva | Saliva | Saliva | Saliva | Saliva | Saliva | Saliva | Saliva | Saliva | TE | TE
E | Saliva | Saliva | Saliva | Saliva | Saliva | Saliva | Saliva | Saliva | Saliva | Saliva | TE | TE
F | Saliva | Saliva | Saliva | Saliva | Saliva | Saliva | Saliva | Saliva | Saliva | Saliva | TE | TE
G | Saliva | Saliva | Saliva | Saliva | Saliva | Saliva | Saliva | Saliva | Saliva | Saliva | TE | TE
H | Saliva | Saliva | Saliva | Saliva | Saliva | Saliva | Saliva | Saliva | Saliva | Saliva | TE | TE
Virus Spike-In (Identity) | 1 | 2 | 3 | 4 | 5 | 6 | 7 | 8 | 9 | 10 | 11 | 12
A | ATCC Inactivated | ATCC Inactivated | ATCC Inactivated | ATCC Inactivated | ATCC Inactivated | ATCC Inactivated | - | - | - | - | - | - | D1
B | ATCC Inactivated | ATCC Inactivated | ATCC Inactivated | ATCC Inactivated | ATCC Inactivated | ATCC Inactivated | - | - | - | - | - | - | D2
C | ATCC Inactivated | ATCC Inactivated | ATCC Inactivated | ATCC Inactivated | ATCC Inactivated | ATCC Inactivated | - | - | - | - | - | - | D3
D | ATCC Inactivated | ATCC Inactivated | ATCC Inactivated | ATCC Inactivated | ATCC Inactivated | ATCC Inactivated | - | - | - | - | - | - | D4
E | ATCC Inactivated | ATCC Inactivated | ATCC Inactivated | ATCC Inactivated | ATCC Inactivated | ATCC Inactivated | - | - | - | - | - | - | D5
F | ATCC Inactivated | ATCC Inactivated | ATCC Inactivated | ATCC Inactivated | ATCC Inactivated | ATCC Inactivated | - | - | - | - | - | -
G | ATCC Inactivated | ATCC Inactivated | ATCC Inactivated | ATCC Inactivated | ATCC Inactivated | ATCC Inactivated | - | - | - | - | - | -
H | ATCC Inactivated | ATCC Inactivated | ATCC Inactivated | ATCC Inactivated | ATCC Inactivated | ATCC Inactivated | - | - | - | - | - | -
GCE/mL | 1 | 2 | 3 | 4 | 5 | 6 | 7 | 8 | 9 | 10 | 11 | 12
A | 16000 | 16000 | 16000 | 16000 | 16000 | 16000 | - | - | - | - | - | - | D1
B | 5333.3333 | 5333.3333 | 5333.3333 | 5333.3333 | 5333.3333 | 5333.3333 | - | - | - | - | - | - | D2
C | 1777.7778 | 1777.7778 | 1777.7778 | 1777.7778 | 1777.7778 | 1777.7778 | - | - | - | - | - | - | D3
D | 592.5926 | 592.5926 | 592.5926 | 592.5926 | 592.5926 | 592.5926 | - | - | - | - | - | - | D4
E | 197.5309 | 197.5309 | 197.5309 | 197.5309 | 197.5309 | 197.5309 | - | - | - | - | - | - | D5
F | 65.8436 | 65.8436 | 65.8436 | 65.8436 | 65.8436 | 65.8436 | - | - | - | - | - | -
G | 21.9479 | 21.9479 | 21.9479 | 21.9479 | 21.9479 | 21.9479 | - | - | - | - | - | -
H | 7.316 | 7.316 | 7.316 | 7.316 | 7.316 | 7.316 | - | - | - | - | - | -
[8 empty] | - | - | - | -
Each reaction = 7uL of lysate
Virus Copies/Reaction | 1 | 2 | 3 | 4 | 5 | 6 | 7 | 8 | 9 | 10 | 11 | 12
A | 112 | 112 | 112 | 112 | 112 | 112 | - | - | - | - | - | - | D1
B | 37.3333 | 37.3333 | 37.3333 | 37.3333 | 37.3333 | 37.3333 | - | - | - | - | - | - | D2
C | 12.4444 | 12.4444 | 12.4444 | 12.4444 | 12.4444 | 12.4444 | - | - | - | - | - | - | D3
D | 4.1481 | 4.1481 | 4.1481 | 4.1481 | 4.1481 | 4.1481 | - | - | - | - | - | - | D4
E | 1.3827 | 1.3827 | 1.3827 | 1.3827 | 1.3827 | 1.3827 | - | - | - | - | - | - | D5
F | 0.46091 | 0.46091 | 0.46091 | 0.46091 | 0.46091 | 0.46091 | - | - | - | - | - | - | D6
G | 0.15364 | 0.15364 | 0.15364 | 0.15364 | 0.15364 | 0.15364 | - | - | - | - | - | - | D7
H | 0.051212 | 0.051212 | 0.051212 | 0.051212 | 0.051212 | 0.051212 | - | - | - | - | - | - | D8
| 1 | 2 | 3 | 4 | 5 | 6 | 7 | 8 | 9 | 10 | 11 | 12
A | Taqpath | Taqpath | Taqpath | Taqpath | Taqpath | Taqpath | Taqpath | Taqpath | Taqpath | Taqpath | Taqpath | Taqpath
B | Taqpath | Taqpath | Taqpath | Taqpath | Taqpath | Taqpath | Taqpath | Taqpath | Taqpath | Taqpath | Taqpath | Taqpath
C | Taqpath | Taqpath | Taqpath | Taqpath | Taqpath | Taqpath | Taqpath | Taqpath | Taqpath | Taqpath | Taqpath | Taqpath
D | Taqpath | Taqpath | Taqpath | Taqpath | Taqpath | Taqpath | Taqpath | Taqpath | Taqpath | Taqpath | Taqpath | Taqpath
E | Taqpath | Taqpath | Taqpath | Taqpath | Taqpath | Taqpath | Taqpath | Taqpath | Taqpath | Taqpath | Taqpath | Taqpath
F | Taqpath | Taqpath | Taqpath | Taqpath | Taqpath | Taqpath | Taqpath | Taqpath | Taqpath | Taqpath | Taqpath | Taqpath
G | Taqpath | Taqpath | Taqpath | Taqpath | Taqpath | Taqpath | Taqpath | Taqpath | Taqpath | Taqpath | Taqpath | Taqpath
H | Taqpath | Taqpath | Taqpath | Taqpath | Taqpath | Taqpath | Taqpath | Taqpath | Taqpath | Taqpath | Taqpath | Taqpath
Background Purified Extract Information:
[5 empty] | per well | wells | uL
|  |  |  | Saliva | 25 | 96 | 2400 | * Made fresh on day of experiment
Prepare Lysate Plate
> bleach pipettes and UV treat pippettes, tubes and 96-well plate
> Saliva preparation
> TE: 1:1 need
Prepare plates with PCR Barcodes
Spike-in dilution series calculations:
Set up a dilution series for each individual column (true dilution replicates) > in 96-well plate, can perform dilution series with regular pipette
Prepare 30.0 uL per sample > need to add 20 uL to PCR; make sure have sufficient pipetting reserved, here its 12uL
| Dilution Series: | 2
Per sample:
| D1: | 40 uL total volume: appropriate background with virus spike-in (see below)
| D2: | 10.0 from D1, pipet up and down 8 times
| D3: | 10.0 from D2, pipet up and down 8 times
| D4: | 10.0 from D3, pipet up and down 8 times
| D5: | 10.0 from D4, pipet up and down 8 times
| D6: | 10.0 from D5, pipet up and down 8 times
| D7: | 10.0 from D6, pipet up and down 8 times
| D8: | 10.0 from D7, pipet up and down 8 times
* now you have a completed lysate plate; spin down and hold on ice until you are ready to add 7uL of each well to the 4 96 well plates
[8 empty] | uL per reaction | 20 |  |  | VR-1986HK™ Lot Number: | 70035039
[8 empty] | minimum volume needed | 20
[8 empty] | uL to carry to dilution well | 10 |  |  | Virus Dilution | Dilution factor
| Contrived SARS-CoV2 Spike-in: | [6 empty] | Dilution Factor | 2 |  | 1:1 | 375000
| >We aim for 112 copies at the highest dilution in 7 uL volume (amount added to PCR rxn) |  |  |  |  | 112 |  | uL for D1 | 40 |  | 1 to 1000 | 375 | 1000
| > that translates into 16 copies per uL in D1 |  |  |  |  | 16 |  | number of 96-well plates | 1
| > that translates into 640 copies in 40 uL D1 |  |  |  |  | 640 |  | copies for 1 96-well plates | 640
| > that translates to 640 copies in 40 uL (20.0 is total of well + 10.0 added for dilution) |  |  |  |  | 640 |  | volume per row | 30
2) ATCC inactivated Virus Spike
Stock is at 1.16*10^6 copies per uL
> add 8.29 uL of saliva to D1 rows
> add 1.71 uL of Virus Spike Dilution to D1 saliva
> perform 2x dilution series from vial 1 (D1) as detailed above
|  |  | Copies/uL of Final Dilution of Virus | 375
|  |  | ATCC to add to D1 | 1.7067
|  |  | background lysate to add to first row | 8.2933

## Plate 1
Plate Number 1
1 | 2 |  |  | SalivaDilution
3 | 4
| 1 | 2 | 3 | 4 | 5 | 6 | 7 | 8 | 9 | 10 | 11 | 12
A | [12 empty] | A
B | [12 empty] | B
C | [12 empty] | C
D | [12 empty] | D
E | [12 empty] | E
F | [12 empty] | F
G | [12 empty] | G
H | [12 empty] | H
| 1 | 2 | 3 | 4 | 5 | 6 | 7 | 8 | 9 | 10 | 11 | 12
SalivaDilution | 1 | 2 | 3 | 4 | 5 | 6 | 7 | 8 | 9 | 10 | 11 | 12
A | - | 16000 | 16000 | 16000 | 16000 | 16000 | 16000 | - | - | - | - | - | A
B | - | 8000 | 8000 | 8000 | 8000 | 8000 | 8000 | - | - | - | - | - | B
C | - | 4000 | 4000 | 4000 | 4000 | 4000 | 4000 | - | - | - | - | - | C
D | - | 2000 | 2000 | 2000 | 2000 | 2000 | 2000 | - | - | - | - | - | D
E | - | 1000 | 1000 | 1000 | 1000 | 1000 | 1000 | - | - | - | - | - | E
F | - | 500 | 500 | 500 | 500 | 500 | 500 | - | - | - | - | - | F
G | - | 250 | 250 | 250 | 250 | 250 | 250 | - | - | - | - | - | G
H | - | 125 | 125 | 125 | 125 | 125 | 125 | - | - | - | - | - | H
| 1 | 2 | 3 | 4 | 5 | 6 | 7 | 8 | 9 | 10 | 11 | 12
| 1 | 2 | 3 | 4 | 5 | 6 | 7 | 8 | 9 | 10 | 11 | 12
A | [12 empty] | A
B | [12 empty] | B
C | [12 empty] | C
D | [12 empty] | D
E | [12 empty] | E
F | [12 empty] | F
G | [12 empty] | G
H | [12 empty] | H
| 1 | 2 | 3 | 4 | 5 | 6 | 7 | 8 | 9 | 10 | 11 | 12
| 1 | 2 | 3 | 4 | 5 | 6 | 7 | 8 | 9 | 10 | 11 | 12
A | [12 empty] | A
B | [12 empty] | B
C | [12 empty] | C
D | [12 empty] | D
E | [12 empty] | E
F | [12 empty] | F
G | [12 empty] | G
H | [12 empty] | H
| 1 | 2 | 3 | 4 | 5 | 6 | 7 | 8 | 9 | 10 | 11 | 12

## Plate 2
Plate Number 2
5 | 6
7 | 8 |  |  | LOD
| 1 | 2 | 3 | 4 | 5 | 6 | 7 | 8 | 9 | 10 | 11 | 12
A | NP Swab | NP Swab | NP Swab | NP Swab | NP Swab | NP Swab | NP Swab | NP Swab | NP Swab | NP Swab | NP Swab | NP Swab | A
B | NP Swab | NP Swab | NP Swab | NP Swab | NP Swab | NP Swab | NP Swab | NP Swab | NP Swab | NP Swab | NP Swab | NP Swab | B
C | NP Swab | NP Swab | NP Swab | NP Swab | NP Swab | NP Swab | NP Swab | NP Swab | NP Swab | NP Swab | NP Swab | NP Swab | C
D | NP Swab | NP Swab | NP Swab | NP Swab | NP Swab | NP Swab | NP Swab | NP Swab | NP Swab | NP Swab | NP Swab | NP Swab | D
E | NP Swab | NP Swab | NP Swab | NP Swab | NP Swab | NP Swab | NP Swab | NP Swab | NP Swab | NP Swab | NP Swab | NP Swab | E
F | NP Swab | NP Swab | NP Swab | NP Swab | NP Swab | NP Swab | NP Swab | NP Swab | NP Swab | NP Swab | NP Swab | NP Swab | F
G | NP Swab | NP Swab | NP Swab | NP Swab | NP Swab | NP Swab | NP Swab | NP Swab | NP Swab | NP Swab | NP Swab | NP Swab | G
H | NP Swab | NP Swab | NP Swab | NP Swab | NP Swab | NP Swab | NP Swab | NP Swab | NP Swab | NP Swab | NP Swab | NP Swab | H
| 1 | 2 | 3 | 4 | 5 | 6 | 7 | 8 | 9 | 10 | 11 | 12
| 1 | 2 | 3 | 4 | 5 | 6 | 7 | 8 | 9 | 10 | 11 | 12
A | TaqPath | TaqPath | TaqPath | TaqPath | TaqPath | TaqPath | TaqPath | TaqPath | TaqPath | TaqPath | TaqPath | TaqPath | A
B | TaqPath | TaqPath | TaqPath | TaqPath | TaqPath | TaqPath | TaqPath | TaqPath | TaqPath | TaqPath | TaqPath | TaqPath | B
C | TaqPath | TaqPath | TaqPath | TaqPath | TaqPath | TaqPath | TaqPath | TaqPath | TaqPath | TaqPath | TaqPath | TaqPath | C
D | TaqPath | TaqPath | TaqPath | TaqPath | TaqPath | TaqPath | TaqPath | TaqPath | TaqPath | TaqPath | TaqPath | TaqPath | D
E | TaqPath | TaqPath | TaqPath | TaqPath | TaqPath | TaqPath | TaqPath | TaqPath | TaqPath | TaqPath | TaqPath | TaqPath | E
F | TaqPath | TaqPath | TaqPath | TaqPath | TaqPath | TaqPath | TaqPath | TaqPath | TaqPath | TaqPath | TaqPath | TaqPath | F
G | TaqPath | TaqPath | TaqPath | TaqPath | TaqPath | TaqPath | TaqPath | TaqPath | TaqPath | TaqPath | TaqPath | TaqPath | G
H | TaqPath | TaqPath | TaqPath | TaqPath | TaqPath | TaqPath | TaqPath | TaqPath | TaqPath | TaqPath | TaqPath | TaqPath | H
| 1 | 2 | 3 | 4 | 5 | 6 | 7 | 8 | 9 | 10 | 11 | 12
virus copies/mL | 1 | 2 | 3 | 4 | 5 | 6 | 7 | 8 | 9 | 10 | 11 | 12
A | 500 | 250 | 125 | 500 | 250 | 125 | 500 | 250 | 125 | 500 | 250 | 125 | A
B | 500 | 250 | 125 | 500 | 250 | 125 | 500 | 250 | 125 | 500 | 250 | 125 | B
C | 500 | 250 | 125 | 500 | 250 | 125 | 500 | 250 | 125 | 500 | 250 | 125 | C
D | 500 | 250 | 125 | 500 | 250 | 125 | 500 | 250 | 125 | 500 | 250 | 125 | D
E | 500 | 250 | 125 | 500 | 250 | 125 | 500 | 250 | 125 | 500 | 250 | 125 | E
F | N3844 | N3852 | N3860 | N3868 | N3876 | N3884 | N3892 | N3900 | N3908 | N3916 | N3924 | N3932 | F
G | N3845 | N3853 | N3861 | N3869 | N3877 | N3885 | N3893 | N3901 | N3909 | N3917 | N3925 | N3933 | G
H | N3846 | N3854 | N3862 | N3870 | N3878 | N3886 | N3894 | N3902 | N3910 | N3918 | N3926 | N3934 | H
| 1 | 2 | 3 | 4 | 5 | 6 | 7 | 8 | 9 | 10 | 11 | 12
| 1 | 2 | 3 | 4 | 5 | 6 | 7 | 8 | 9 | 10 | 11 | 12
A | [12 empty] | A
B | [12 empty] | B
C | [12 empty] | C
D | [12 empty] | D
E | [12 empty] | E
F | [12 empty] | F
G | [12 empty] | G
H | [12 empty] | H
| 1 | 2 | 3 | 4 | 5 | 6 | 7 | 8 | 9 | 10 | 11 | 12

## Plate 3
9 | 10
11 | 12
Plate 3
| 1 | 2 | 3 | 4 | 5 | 6 | 7 | 8 | 9 | 10 | 11 | 12
A | - | - | - | - | - | - | - | - | - | - | - | - | A
B | - | - | - | - | - | - | - | - | - | - | - | - | B
C | - | - | - | - | - | - | - | - | - | - | - | - | C
D | - | - | - | - | - | - | - | - | - | - | - | - | D
E | - | - | - | - | - | - | - | - | - | - | - | - | E
F | - | - | - | - | - | - | - | - | - | - | - | - | F
G | - | - | - | - | - | - | - | - | - | - | - | - | G
H | - | - | - | - | - | - | - | - | - | - | - | - | H
| 1 | 2 | 3 | 4 | 5 | 6 | 7 | 8 | 9 | 10 | 11 | 12
| 1 | 2 | 3 | 4 | 5 | 6 | 7 | 8 | 9 | 10 | 11 | 12
A | - | - | - | - | - | - | - | - | - | - | - | - | A
B | - | - | - | - | - | - | - | - | - | - | - | - | B
C | - | - | - | - | - | - | - | - | - | - | - | - | C
D | - | - | - | - | - | - | - | - | - | - | - | - | D
E | - | - | - | - | - | - | - | - | - | - | - | - | E
F | - | - | - | - | - | - | - | - | - | - | - | - | F
G | - | - | - | - | - | - | - | - | - | - | - | - | G
H | - | - | - | - | - | - | - | - | - | - | - | - | H
| 1 | 2 | 3 | 4 | 5 | 6 | 7 | 8 | 9 | 10 | 11 | 12
| 1 | 2 | 3 | 4 | 5 | 6 | 7 | 8 | 9 | 10 | 11 | 12
A | [12 empty] | A
B | [12 empty] | B
C | [12 empty] | C
D | [12 empty] | D
E | [12 empty] | E
F | [12 empty] | F
G | [12 empty] | G
H | [12 empty] | H
| 1 | 2 | 3 | 4 | 5 | 6 | 7 | 8 | 9 | 10 | 11 | 12
| 1 | 2 | 3 | 4 | 5 | 6 | 7 | 8 | 9 | 10 | 11 | 12
A | - | [11 empty] | A
B | [12 empty] | B
C | [12 empty] | C
D | [12 empty] | D
E | [12 empty] | E
F | [12 empty] | F
G | [12 empty] | G
H | [12 empty] | H
| 1 | 2 | 3 | 4 | 5 | 6 | 7 | 8 | 9 | 10 | 11 | 12

## Plate 4
13 | 14 |  | v14 Dilution | 1804 |  | v14 Dilution | 1804
15 | 16 |  | 1:50 Contrived EUAv1 | 1:500 Contrived EUAv1 |  | 1:50 Contrived EUAv1 | 1:500 Contrived EUAv1
Plate 4
v14 Dilution | 1 | 2 | 3 | 4 | 5 | 6 | 7 | 8 | 9 | 10 | 11 | 12
A | [12 empty] | A
B | [12 empty] | B
C | [12 empty] | C
D | [12 empty] | D
E | [12 empty] | E
F | [12 empty] | F
G | [12 empty] | G
H | [12 empty] | H
| 1 | 2 | 3 | 4 | 5 | 6 | 7 | 8 | 9 | 10 | 11 | 12
1804 | 1 | 2 | 3 | 4 | 5 | 6 | 7 | 8 | 9 | 10 | 11 | 12
A | NBC | N3851 | N3859 | N3867 | N3875 | N3883 | N3891 | N3899 | N3907 | N3915 | N3923 | N3931 | A
B | N3844 | N3852 | N3860 | N3868 | N3876 | N3884 | N3892 | N3900 | N3908 | N3916 | N3924 | N3932 | B
C | N3845 | N3853 | N3861 | N3869 | N3877 | N3885 | N3893 | N3901 | N3909 | N3917 | N3925 | N3933 | C
D | N3846 | N3854 | N3862 | N3870 | N3878 | N3886 | N3894 | N3902 | N3910 | N3918 | N3926 | N3934 | D
E | N3847 | N3855 | N3863 | N3871 | N3879 | N3887 | N3895 | N3903 | N3911 | N3919 | N3927 | N3935 | E
F | N3848 | N3856 | N3864 | N3872 | N3880 | N3888 | N3896 | N3904 | N3912 | N3920 | N3928 | N3936 | F
G | N3849 | N3857 | N3865 | N3873 | N3881 | N3889 | N3897 | N3905 | N3913 | N3921 | N3929 | N3937 | G
H | N3850 | N3858 | N3866 | N3874 | N3882 | N3890 | N3898 | N3906 | N3914 | N3922 | N3930 | PPC | H
| 1 | 2 | 3 | 4 | 5 | 6 | 7 | 8 | 9 | 10 | 11 | 12
Virus Spike-In (Copies/mL of lysate)
1:50 Contrived EUAv1 | 1 | 2 | 3 | 4 | 5 | 6 | 7 | 8 | 9 | 10 | 11 | 12
A | 0 | 0 | 0 | 0 | 0 | 0 | 0 | 0 | 0 | 0 | 0 | 0 | A
B | 0 | 0 | 0 | 0 | 0 | 0 | 0 | 0 | 0 | 0 | 0 | 0 | B
C | 0 | 0 | 0 | 0 | 0 | 0 | 0 | 0 | 0 | 0 | 0 | 0 | C
D | 0 | 0 | 0 | 0 | 0 | 0 | 0 | 0 | 0 | 0 | 0 | 0 | D
E | 0 | 0 | 0 | 0 | 0 | 0 | 0 | 0 | 0 | 0 | 0 | 0 | E
F | 0 | 0 | 0 | 0 | 0 | 0 | 0 | 0 | 0 | 0 | 0 | 0 | F
G | - | 0 | 0 | 0 | 0 | 0 | - | 0 | 0 | 0 | 0 | 0 | G
H | [11 empty] | - | H | bar: N3844 N3845 N3846 N3847 N3848 N3849 N3850 to N3923 N3924 N3925 N3926 N3927 N3928 N3929 N3930
| 1 | 2 | 3 | 4 | 5 | 6 | 7 | 8 | 9 | 10 | 11 | 12
Virus Spike-In (Copies/mL of lysate)
1:500 Contrived EUAv1 | 1 | 2 | 3 | 4 | 5 | 6 | 7 | 8 | 9 | 10 | 11 | 12
A | 0 | 0 | 0 | 0 | 0 | 0 | 0 | 0 | 0 | 0 | 0 | 0 | A
B | 0 | 0 | 0 | 0 | 0 | 0 | 0 | 0 | 0 | 0 | 0 | 0 | B
C | 0 | 0 | 0 | 0 | 0 | 0 | 0 | 0 | 0 | 0 | 0 | 0 | C
D | 0 | 0 | 0 | 0 | 0 | 0 | 0 | 0 | 0 | 0 | 0 | 0 | D
E | 0 | 0 | 0 | 0 | 0 | 0 | 0 | 0 | 0 | 0 | 0 | 0 | E
F | 0 | 0 | 0 | 0 | 0 | 0 | 0 | 0 | 0 | 0 | 0 | 0 | F
G | - | 0 | 0 | 0 | 0 | 0 | - | 0 | 0 | 0 | 0 | 0 | G
H | [11 empty] | - | H | bar: N3844 N3845 N3846 N3847 N3848 N3849 N3850 to N3923 N3924 N3925 N3926 N3927 N3928 N3929 N3930
| 1 | 2 | 3 | 4 | 5 | 6 | 7 | 8 | 9 | 10 | 11 | 12

## ContrivedEUA_V2
400 uL lysate to be purified
Lysate Background | 1 | 2 | 3 | 4 | 5 | 6 | 7 | 8 | 9 | 10 | 11 | 12
A | NP swab into VTM | NP swab into VTM | NP swab into VTM | NP swab into VTM | NP swab into VTM | NP swab into VTM | NP swab into VTM | NP swab into VTM | NP swab into VTM | NP swab into VTM | NP swab into VTM | NP swab into VTM
B | NP swab into VTM | NP swab into VTM | NP swab into VTM | NP swab into VTM | NP swab into VTM | NP swab into VTM | NP swab into VTM | NP swab into VTM | NP swab into VTM | NP swab into VTM | NP swab into VTM | NP swab into VTM
C | NP swab into VTM | NP swab into VTM | NP swab into VTM | NP swab into VTM | NP swab into VTM | NP swab into VTM | NP swab into VTM | NP swab into VTM | NP swab into VTM | NP swab into VTM | NP swab into VTM | NP swab into VTM
D | NP swab into VTM | NP swab into VTM | NP swab into VTM | NP swab into VTM | NP swab into VTM | NP swab into VTM | NP swab into VTM | NP swab into VTM | NP swab into VTM | NP swab into VTM | NP swab into VTM | NP swab into VTM
E | NP swab into VTM | NP swab into VTM | NP swab into VTM | NP swab into VTM | NP swab into VTM | NP swab into VTM | NP swab into VTM | NP swab into VTM | NP swab into VTM | NP swab into VTM | NP swab into VTM | NP swab into VTM
F | NP swab into VTM | NP swab into VTM | NP swab into VTM | NP swab into VTM | NP swab into VTM | NP swab into VTM | NP swab into VTM | NP swab into VTM | NP swab into VTM | NP swab into VTM | NP swab into VTM | NP swab into VTM
G |  | NP swab into VTM | NP swab into VTM | NP swab into VTM | NP swab into VTM | NP swab into VTM |  | NP swab into VTM | NP swab into VTM | NP swab into VTM | NP swab into VTM | NP swab into VTM
H
Virus Spike-In (Identity) | 1 | 2 | 3 | 4 | 5 | 6 | 7 | 8 | 9 | 10 | 11 | 12
A | ATCC Inactivated | ATCC Inactivated | ATCC Inactivated | ATCC Inactivated | ATCC Inactivated | ATCC Inactivated | ATCC Inactivated | ATCC Inactivated | ATCC Inactivated | ATCC Inactivated | ATCC Inactivated | ATCC Inactivated
B | ATCC Inactivated | ATCC Inactivated | ATCC Inactivated | ATCC Inactivated | ATCC Inactivated | ATCC Inactivated | ATCC Inactivated | ATCC Inactivated | ATCC Inactivated | ATCC Inactivated | ATCC Inactivated | ATCC Inactivated
C | ATCC Inactivated | ATCC Inactivated | ATCC Inactivated | ATCC Inactivated | ATCC Inactivated | ATCC Inactivated | ATCC Inactivated | ATCC Inactivated | ATCC Inactivated | ATCC Inactivated | ATCC Inactivated | ATCC Inactivated
D | ATCC Inactivated | ATCC Inactivated | ATCC Inactivated | ATCC Inactivated | ATCC Inactivated | ATCC Inactivated | ATCC Inactivated | ATCC Inactivated | ATCC Inactivated | ATCC Inactivated | ATCC Inactivated | ATCC Inactivated
E | ATCC Inactivated | ATCC Inactivated | ATCC Inactivated | ATCC Inactivated | ATCC Inactivated | ATCC Inactivated | ATCC Inactivated | ATCC Inactivated | ATCC Inactivated | ATCC Inactivated | ATCC Inactivated | ATCC Inactivated
F | ATCC Inactivated | ATCC Inactivated | ATCC Inactivated | ATCC Inactivated | ATCC Inactivated | ATCC Inactivated | ATCC Inactivated | ATCC Inactivated | ATCC Inactivated | ATCC Inactivated | ATCC Inactivated | ATCC Inactivated
G |  | ATCC Inactivated | ATCC Inactivated | ATCC Inactivated | ATCC Inactivated | ATCC Inactivated |  | ATCC Inactivated | ATCC Inactivated | ATCC Inactivated | ATCC Inactivated | ATCC Inactivated
H
| D1 | D2 | D3 | D4 | D5 | D6 | D7 | DD1 | DD2 | DD3 | DD4 | DD5
Virus Spike-In (Copies/mL of lysate) | 1 | 2 | 3 | 4 | 5 | 6 | 7 | 8 | 9 | 10 | 11 | 12
A | 8000 | 2000 | 1000 | 500 | 250 | 125 | 8000 | 2000 | 1000 | 500 | 250 | 125
B | 8000 | 2000 | 1000 | 500 | 250 | 125 | 8000 | 2000 | 1000 | 500 | 250 | 125
C | 8000 | 2000 | 1000 | 500 | 250 | 125 | 8000 | 2000 | 1000 | 500 | 250 | 125
D | 8000 | 2000 | 1000 | 500 | 250 | 125 | 8000 | 2000 | 1000 | 500 | 250 | 125
E | 8000 | 2000 | 1000 | 500 | 250 | 125 | 8000 | 2000 | 1000 | 500 | 250 | 125
F | 8000 | 2000 | 1000 | 500 | 250 | 125 | 8000 | 2000 | 1000 | 500 | 250 | 125
G | - | 2000 | 1000 | 500 | 250 | 125 | - | 2000 | 1000 | 500 | 250 | 125
H | bar: D1 to DD5
Virus Spike-In (Copies/uL of lysate) | D1 | D2 | D3 | D4 | D5 | D6
| 1 | 2 | 3 | 4 | 5 | 6 | 7 | 8 | 9 | 10 | 11 | 12
A | 8 | 2 | 1 | 0.5 | 0.25 | 0.125 | 8 | 2 | 1 | 0.5 | 0.25 | 0.125
B | 8 | 2 | 1 | 0.5 | 0.25 | 0.125 | 8 | 2 | 1 | 0.5 | 0.25 | 0.125
C | 8 | 2 | 1 | 0.5 | 0.25 | 0.125 | 8 | 2 | 1 | 0.5 | 0.25 | 0.125
D | 8 | 2 | 1 | 0.5 | 0.25 | 0.125 | 8 | 2 | 1 | 0.5 | 0.25 | 0.125
E | 8 | 2 | 1 | 0.5 | 0.25 | 0.125 | 8 | 2 | 1 | 0.5 | 0.25 | 0.125
F | 8 | 2 | 1 | 0.5 | 0.25 | 0.125 | 8 | 2 | 1 | 0.5 | 0.25 | 0.125
G | - | 2 | 1 | 0.5 | 0.25 | 0.125 | - | 2 | 1 | 0.5 | 0.25 | 0.125
H | [6 empty] | - | - | - | - | - | - | bar: D1 to D6
| D1: Background Purified Extract Information: |  |  | 3600
| D5: per well (uL); D6: wells | uL
| D1: NP Swab Sample #; D5: 400; D6: 40 | 24000
|  |  |  | extra lysate | 270uL into column 1
136.0 into column 4
| D2: columns |  |  |  |  | columns
| Dilution Series: | 2
| Per sample: | 1,2,3,5,7,9,11
1 | D1: D1:; D2: 900 uL total volume: appropriate background with virus spike-in (see below)
2 | D1: D2:; D2: 225 from D1, 225 lysate pipet up and down 8 times
3 | D1: D3:; D2: 450.0 from D2, pipet up and down 8 times
4 | D1: D4:; D2: 450.0 from D3, pipet up and down 8 times
5 | D1: D5:; D2: 450.0 from D4, pipet up and down 8 times
6 | D1: D6:; D2: 450.0 from D4, pipet up and down 8 times
[7 empty] | uL per reaction | 400 |  | VR-1986HK™ Lot Number: | 70035039
[7 empty] | minimum volume needed | 2
[7 empty] | uL to carry to dilution well | 450 |  | Virus Dilution | Dilution factor
| D1: Contrived SARS-CoV2 Spike-in: | Dilution Factor | 2 | 1 : 1 | 375000
| D1: >We aim for 3600 copies at the highest dilution in 450 uL volume (amount added to PCR rxn); D6: 3600 | uL for D1 | 900 | 1 : 100 | 3750 | 100
| D1: > that translates into 8.0 copies/ul in D1; D6: 8 | number of 96-well plates | 1
| D1: > that translates into 7200 copies in 900 uL D1; D6: 7200 | copies for 1 96-well plates | 7200
| > that translates to 0 copies in 0 uL (0.0 is total of well + 0.0 added for dilution) |  |  |  |  | 7200
2) ATCC inactivated Virus Spike
>prepare a 1 to 100 dilution to 3750 copies per uL
| D1: > add 1.9 uL to 448.1 uL background in first dilution well D1 (for 7200 total viral copies) |  |  |  |  | 7200
> perform 2x dilution series from vial 1 (D1) as detailed above
|  |  | Copies/uL of Final Dilution of Virus | 3750
|  |  | ATCC to add to first row, 2 wells , A5, A11 | 1.92
|  |  | background lysate to add to first row | 448.08
100
|  | 225 | uL of sample from D1
|  | 225 | of lysate
uL of Clinical Matrix (aka lysate) | 1 | 2 | 3 | 4 | 5 | 6 | 7 | 8 | 9 | 10 | 11 | 12
A | 900 | 450 | 450 | 450 | 450 | 450 | 900 | 450 | 450 | 450 | 450 | 450
B | 900 | 450 | 450 | 450 | 450 | 450 | 900 | 450 | 450 | 450 | 450 | 450
C | 900 | 450 | 450 | 450 | 450 | 450 | 900 | 450 | 450 | 450 | 450 | 450
D | 900 | 450 | 450 | 450 | 450 | 450 | 900 | 450 | 450 | 450 | 450 | 450
E | 900 | 450 | 450 | 450 | 450 | 450 | 900 | 450 | 450 | 450 | 450 | 450
F | 900 | 450 | 450 | 450 | 450 | 450 | 900 | 450 | 450 | 450 | 450 | 450
G |  | 450 | 450 | 450 | 450 | 450 |  | 450 | 450 | 450 | 450 | 450
H
Virus Spike-In (Copies/uL Lysate)
| 1 | 2 | 3 | 4 | 5 | 6 | 7 | 8 | 9 | 10 | 11 | 12
A | 8 | 2 | 1 | 0.5 | 0.25 | 0.125 | 8 | 2 | 1 | 0.5 | 0.25 | 0.125
B | 8 | 2 | 1 | 0.5 | 0.25 | 0.125 | 8 | 2 | 1 | 0.5 | 0.25 | 0.125
C | 8 | 2 | 1 | 0.5 | 0.25 | 0.125 | 8 | 2 | 1 | 0.5 | 0.25 | 0.125
D | 8 | 2 | 1 | 0.5 | 0.25 | 0.125 | 8 | 2 | 1 | 0.5 | 0.25 | 0.125
E | 8 | 2 | 1 | 0.5 | 0.25 | 0.125 | 8 | 2 | 1 | 0.5 | 0.25 | 0.125
F | 8 | 2 | 1 | 0.5 | 0.25 | 0.125 | 8 | 2 | 1 | 0.5 | 0.25 | 0.125
G | 8 | 2 | 1 | 0.5 | 0.25 | 0.125 | 8 | 2 | 1 | 0.5 | 0.25 | 0.125
H | 8 | 2 | 1 | 0.5 | 0.25 | 0.125 | 8 | 2 | 1 | 0.5 | 0.25 | 0.125
Virus Spike-In (Total Copies into Clinical Matrix)
| 1 | 2 | 3 | 4 | 5 | 6 | 7 | 8 | 9 | 10 | 11 | 12
A | 3200 | 800 | 400 | 200 | 100 | 50 | 3200 | 800 | 400 | 200 | 100 | 50
B | 3200 | 800 | 400 | 200 | 100 | 50 | 3200 | 800 | 400 | 200 | 100 | 50
C | 3200 | 800 | 400 | 200 | 100 | 50 | 3200 | 800 | 400 | 200 | 100 | 50
D | 3200 | 800 | 400 | 200 | 100 | 50 | 3200 | 800 | 400 | 200 | 100 | 50
E | 3200 | 800 | 400 | 200 | 100 | 50 | 3200 | 800 | 400 | 200 | 100 | 50
F | 3200 | 800 | 400 | 200 | 100 | 50 | 3200 | 800 | 400 | 200 | 100 | 50
G | - | 800 | 400 | 200 | 100 | 50 | 3200 | 800 | 400 | 200 | 100 | 50
H | [6 empty] | - | - | - | - | - | - | bar: D1 to D6
estimated copies/uL after purification (4x concentration, 400uL --> eluted into ~100uL)
| 1 | 2 | 3 | 4 | 5 | 6 | 7 | 8 | 9 | 10 | 11 | 12
A | 32 | 8 | 4 | 2 | 1 | 0.5 | 32 | 8 | 4 | 2 | 1 | 0.5
B | 32 | 8 | 4 | 2 | 1 | 0.5 | 32 | 8 | 4 | 2 | 1 | 0.5
C | 32 | 8 | 4 | 2 | 1 | 0.5 | 32 | 8 | 4 | 2 | 1 | 0.5
D | 32 | 8 | 4 | 2 | 1 | 0.5 | 32 | 8 | 4 | 2 | 1 | 0.5
E | 32 | 8 | 4 | 2 | 1 | 0.5 | 32 | 8 | 4 | 2 | 1 | 0.5
F | 32 | 8 | 4 | 2 | 1 | 0.5 | 32 | 8 | 4 | 2 | 1 | 0.5
G | - | 8 | 4 | 2 | 1 | 0.5 | - | 8 | 4 | 2 | 1 | 0.5
H | [6 empty] | - | - | - | - | - | - | bar: D1 to D6
estimated copies/reaction after purification; 7uL volume
| 1 | 2 | 3 | 4 | 5 | 6 | 7 | 8 | 9 | 10 | 11 | 12
A | 224 | 56 | 28 | 14 | 7 | 3.5 | 224 | 56 | 28 | 14 | 7 | 3.5
B | 224 | 56 | 28 | 14 | 7 | 3.5 | 224 | 56 | 28 | 14 | 7 | 3.5
C | 224 | 56 | 28 | 14 | 7 | 3.5 | 224 | 56 | 28 | 14 | 7 | 3.5
D | 224 | 56 | 28 | 14 | 7 | 3.5 | 224 | 56 | 28 | 14 | 7 | 3.5
E | 224 | 56 | 28 | 14 | 7 | 3.5 | 224 | 56 | 28 | 14 | 7 | 3.5
F | 224 | 56 | 28 | 14 | 7 | 3.5 | 224 | 56 | 28 | 14 | 7 | 3.5
G | - | 56 | 28 | 14 | 7 | 3.5 | - | 56 | 28 | 14 | 7 | 3.5
H | [6 empty] | - | - | - | - | - | - | bar: D1 to D6