## _constants
Plate | bc_set | Plate_384 | Plate_384_quadrant | MasterMixVol | RT
Plate1 | N1_S2_RPP30 | 1 | 1 | 20uL | taqpath
Plate2 | N1_S2_RPP30 | 1 | 2 | 20uL | taqpath
Plate3 | N1_S2_RPP30 | 1 | 3 | 20uL | taqpath
Plate4 | N1_S2_RPP30 | 1 | 4 | 20uL | taqpath
Plate5 | N1_S2_RPP30 | 2 | 1 | 15uL | taqpath
Plate6 | N1_S2_RPP30 | 2 | 2 | 15uL | taqpath
Plate7 | N1_S2_RPP30 | 2 | 3 | 15uL | taqpath
Plate8 | N1_S2_RPP30 | 2 | 4 | 15uL | taqpath
Plate9 | N1_S2_RPP30 | 3 | 1 | 10uL | taqpath
Plate10 | N1_S2_RPP30 | 3 | 2 | 10uL | taqpath
Plate11 | N1_S2_RPP30 | 3 | 3 | 10uL | taqpath
Plate12 | N1_S2_RPP30 | 3 | 4 | 10uL | taqpath

## _PLATES_1,2,3,4
** Testing different final volumes of Taqman
** New Primers from order on 5/13/20; pipetted by Chetan on 5/20/20; final concentrations: RPP indexed: 50nM, RPP naked: 200nM, and S2: 400nM; see primer set up plate
**All set up is in 384 well plates
** Using new 384 well machines that arrived on 5/20/20
** 96 well format, copied over into 4 quadrants of 384 well plate
https://docs.google.com/spreadsheets/d/1BQsejgFC_puH2WJUyWngWh3Bo1GUN8iiMYwQ4ydvodw/edit#gid=1490559299
Each 384 well plate will have different final volume
**NOTES: pipetting 1uL in benchsmart is problematic-- some of the wells in the 10uL reaction didn't have any primers; Laila has a list of them
144
Lysate Background | 1 | 2 | 3 | 4 | 5 | 6 | 7 | 8 | 9 | 10 | 11 | 12 | 72
A | NS_water: 1_to_2 | NS_Saliva: 1_to_2 | NS_Saliva: 1_to_2 | NS_Saliva: 1_to_2 | NS_Saliva: 1_to_2 | NS_Saliva: 1_to_2 | RNA extraction | RNA extraction | RNA extraction | RNA extraction | RNA extraction | TE
B | NS_water: 1_to_2 | NS_Saliva: 1_to_2 | NS_Saliva: 1_to_2 | NS_Saliva: 1_to_2 | NS_Saliva: 1_to_2 | NS_Saliva: 1_to_2 | RNA extraction | RNA extraction | RNA extraction | RNA extraction | RNA extraction | TE
C | NS_water: 1_to_2 | NS_Saliva: 1_to_2 | NS_Saliva: 1_to_2 | NS_Saliva: 1_to_2 | NS_Saliva: 1_to_2 | NS_Saliva: 1_to_2 | RNA extraction | RNA extraction | RNA extraction | RNA extraction | RNA extraction | TE
D | NS_water: 1_to_2 | NS_Saliva: 1_to_2 | NS_Saliva: 1_to_2 | NS_Saliva: 1_to_2 | NS_Saliva: 1_to_2 | NS_Saliva: 1_to_2 | RNA extraction | RNA extraction | RNA extraction | RNA extraction | RNA extraction | TE
E | NS_water: 1_to_2 | NS_Saliva: 1_to_2 | NS_Saliva: 1_to_2 | NS_Saliva: 1_to_2 | NS_Saliva: 1_to_2 | NS_Saliva: 1_to_2 | RNA extraction | RNA extraction | RNA extraction | RNA extraction | RNA extraction | TE
F | NS_water: 1_to_2 | NS_Saliva: 1_to_2 | NS_Saliva: 1_to_2 | NS_Saliva: 1_to_2 | NS_Saliva: 1_to_2 | NS_Saliva: 1_to_2 | RNA extraction | RNA extraction | RNA extraction | RNA extraction | RNA extraction | TE
G | NS_water: 1_to_2 | NS_Saliva: 1_to_2 | NS_Saliva: 1_to_2 | NS_Saliva: 1_to_2 | NS_Saliva: 1_to_2 | NS_Saliva: 1_to_2 | RNA extraction | RNA extraction | RNA extraction | RNA extraction | RNA extraction | TE
H | NS_water: 1_to_2 | NS_Saliva: 1_to_2 | NS_Saliva: 1_to_2 | NS_Saliva: 1_to_2 | NS_Saliva: 1_to_2 | NS_Saliva: 1_to_2 | RNA extraction | RNA extraction | RNA extraction | RNA extraction | RNA extraction | TE
Virus Spike-In (Identity) | 1 | 2 | 3 | 4 | 5 | 6 | 7 | 8 | 9 | 10 | 11 | 12
A | - | ATCC Inactivated | ATCC Inactivated | ATCC Inactivated | ATCC Inactivated | ATCC Inactivated | ATCC Inactivated | ATCC Inactivated | ATCC Inactivated | ATCC Inactivated | ATCC Inactivated | - | D1
B | - | ATCC Inactivated | ATCC Inactivated | ATCC Inactivated | ATCC Inactivated | ATCC Inactivated | ATCC Inactivated | ATCC Inactivated | ATCC Inactivated | ATCC Inactivated | ATCC Inactivated | - | D2
C | - | ATCC Inactivated | ATCC Inactivated | ATCC Inactivated | ATCC Inactivated | ATCC Inactivated | ATCC Inactivated | ATCC Inactivated | ATCC Inactivated | ATCC Inactivated | ATCC Inactivated | - | D3
D | - | ATCC Inactivated | ATCC Inactivated | ATCC Inactivated | ATCC Inactivated | ATCC Inactivated | ATCC Inactivated | ATCC Inactivated | ATCC Inactivated | ATCC Inactivated | ATCC Inactivated | - | D4
E | - | ATCC Inactivated | ATCC Inactivated | ATCC Inactivated | ATCC Inactivated | ATCC Inactivated | ATCC Inactivated | ATCC Inactivated | ATCC Inactivated | ATCC Inactivated | ATCC Inactivated | - | D5
F | - | - | - | - | - | - | - | - | - | - | - | -
G | - | - | - | - | - | - | - | - | - | - | - | -
H | - | - | - | - | - | - | - | - | - | - | - | -
** LOD aim for 10 copies
Virus Spike-In (Copies) | 1 | 2 | 3 | 4 | 5 | 6 | 7 | 8 | 9 | 10 | 11 | 12
A | - | 1000 | 1000 | 1000 | 1000 | 1000 | 1000 | 1000 | 1000 | 1000 | 1000 | - | D1
B | - | 250 | 250 | 250 | 250 | 250 | 250 | 250 | 250 | 250 | 250 | - | D2
C | - | 62.5 | 62.5 | 62.5 | 62.5 | 62.5 | 62.5 | 62.5 | 62.5 | 62.5 | 62.5 | - | D3
D | - | 15.625 | 15.625 | 15.625 | 15.625 | 15.625 | 15.625 | 15.625 | 15.625 | 15.625 | 15.625 | - | D4
E | - | 3.9062 | 3.9062 | 3.9062 | 3.9062 | 3.9062 | 3.9062 | 3.9062 | 3.9062 | 3.9062 | 3.9062 | - | D5
F | - | - | - | - | - | - | - | - | - | - | - | -
G | - | - | - | - | - | - | - | - | - | - | - | -
H | - | - | - | - | - | - | - | - | - | - | - | -
Primer Mix 10x concentration (4 mcM for S2 and 2 mcM for RPP30)
final concentration of RPP30 (full lenght) = 200nM)
naked RPP titration (final con, nM) ** Laila this is the CDC primers we ordered initially
| 1 | 2 | 3 | 4 | 5 | 6 | 7 | 8 | 9 | 10 | 11 | 12
A | Taqpath | Taqpath | Taqpath | Taqpath | Taqpath | Taqpath | Taqpath | Taqpath | Taqpath | Taqpath | Taqpath | Taqpath | D1
B | Taqpath | Taqpath | Taqpath | Taqpath | Taqpath | Taqpath | Taqpath | Taqpath | Taqpath | Taqpath | Taqpath | Taqpath | D2
C | Taqpath | Taqpath | Taqpath | Taqpath | Taqpath | Taqpath | Taqpath | Taqpath | Taqpath | Taqpath | Taqpath | Taqpath | D3
D | Taqpath | Taqpath | Taqpath | Taqpath | Taqpath | Taqpath | Taqpath | Taqpath | Taqpath | Taqpath | Taqpath | Taqpath | D4
E | Taqpath | Taqpath | Taqpath | Taqpath | Taqpath | Taqpath | Taqpath | Taqpath | Taqpath | Taqpath | Taqpath | Taqpath | D5
F | Taqpath | Taqpath | Taqpath | Taqpath | Taqpath | Taqpath | Taqpath | Taqpath | Taqpath | Taqpath | Taqpath | Taqpath
G | Taqpath | Taqpath | Taqpath | Taqpath | Taqpath | Taqpath | Taqpath | Taqpath | Taqpath | Taqpath | Taqpath | Taqpath
H | Taqpath | Taqpath | Taqpath | Taqpath | Taqpath | Taqpath | Taqpath | Taqpath | Taqpath | Taqpath | Taqpath | Taqpath
From Octants PrExperiment with RPP3: From these results, we decided to move forward with 100 nM naked primer and 50 nM full-length primer for the sequencing assay.
Background Purified Extract Information:
[5 empty] | per well | wells | uL | total in 96 well plate (16 copies) | Saliva Dilution | water
| Saliva in NS | T5,6,7 |  | Saliva | 5 | 640 | 3200 | 60 | 2mL | 2mL
| RNA extraction | HEK lysate + |  | RNA extraction | 5 | 768 | 3840 | 60 | - | -
|  |  |  | NS | 5 | 96 | 480 | 60 | 500uL | 500uL
|  |  |  | TE | 5 | 96 | 480 | 60
| ** make working dilution for 2uM | [7 empty] | Final Concentration (uM) | volume water | volume of 100uM stock, per primer
| > add enough to dilute down from 10x for each mastermix | [7 empty] | 2 | 96 | 2
Prepare Lysate Plate
> bleach pipettes and UV treat pippettes, tubes and 96-well plate
> NS Saliva and RNA extraction
|  | > TE: 1:1 need | [6 empty] | total per sample | total across plates | dilution factor
| Plate 1 | > add TE dilution 1:1 in columns 2,3; 1:2 in columns 4, 5, 6 and TE+protease 1:1 in column 7, 8, 9 and 1:2 dilution in columns 10,11,12 | [6 empty] | 10 | 8 | 5
[7 empty] | total clinical sample lysate per well | total water
[7 empty] | 16 | 64
Prepare plates with PCR Barcodes
Spike-in dilution series calculations:
Set up a dilution series for each individual column (true dilution replicates) > in 96-well plate, can perform dilution series with regular pipette
Prepare 105.0 uL per sample > need to add 5 uL to PCR; make sure have sufficient pipetting reserved, here its 12uL
144
1320
| Dilution Series: | 4
| Per sample: | [5 empty] | ATCC: 1.1 million copies/uL
| D1: | 140 uL total volume: appropriate background with virus spike-in (see below)
| D2: | 35.0 from D1, pipet up and down 8 times
| D3: | 35.0 from D2, pipet up and down 8 times
| D4: | 35.0 from D3, pipet up and down 8 times
| D5: | 35.0 from D4, pipet up and down 8 times
|  | * now you have a completed lysate plate; spin down and hold on ice until you are ready to add 7uL of each well to the 4 96 well plates | [7 empty] | 25 min
| * Pipet 7 uL of each into each of 4 plates for PCR | [5 empty] | uL per reaction | 5
|  | * Hold at -20 until ready to prepare mastermix and primers |  |  |  |  | minimum volume needed | 80
[7 empty] | uL to carry to dilution well | 35 |  | Virus Dilution | Dilution factor
| Contrived SARS-CoV2 Spike-in: | [5 empty] | Dilution Factor | 4
| >We aim for 1000 copies at the highest dilution in 7 uL volume (amount added to PCR rxn) |  |  |  |  | 1000 | uL for D1 | 140 | 1 to 10 | 116000 | 10
| > that translates into 143 copies per uL in D1 |  |  |  |  | 142.8571 | number of 96-well plates | 16
| > that translates into 20000 copies in 140 uL D1 |  |  |  |  | 20000 | copies for 16 96-well plates | 320000
| > that translates to 20000 copies in 140 uL (16.0 is total of well + 35.0 added for dilution) |  |  |  |  | 20000 | volume per row | 105
| 2) ATCC inactivated Virus Spike | [8 empty] | 290
Stock is at 1.16*10^6 copies per uL
** this exists in syrafoam box | > prepare a 1:200 dilution to 5800 copies per uL |  |  | >> S1: 199 uL ddH2O, 0.1% Tween-20 + 1 uL ATCC stock
> add 1.19 uL to 14.8 uL background in first dilution well D1 (for 9142 total viral copies)
| > perform 2x dilution series from vial 1 (D1) as detailed above | [9 empty] | 0.4375
|  |  | Copies/uL of Final Dilution of Virus | 116000
|  |  | ATCC to add to first row, 2 wells , A5, A11 | 2.7586 | 33.1034
|  |  | background lysate to add to first row | 32.2414 | 386.8966
100
| PCR: |  |  |  |  | Notes:
On 384well Veriti Thermocycler
| 1 | 55C | 10 min
| 2 | 95C | 1 min
| 3 | 95C | 10 sec
| 4 | 60C | 30 sec
Go to step 3, 40 cycles
Hold at 12C
Plate replicates:
MM #1 | Plate 1: | 20uL
MM #2 | Plate 2: | 15uL
MM #3 | Plate 3: | 10uL
Note: dilutions was prepared at larger stock
| Library clean-up and sequencing: | [5 empty] | ng/uL by HS qubit (based on a dilution 1:20)
| > Pooling, bead clean-up and quantification done by Valerie |  |  |  |  | 50 cycles
| > Library comes in at XXX |  |  |  |  | 50 cycles
> This corresponds to XXX nM (assuming an average amplicon size of 156 bp)
Library dilution: need 20 uL at 2 nM
> Dilute libary 1:100
> add XX uL of diluted library to XX uL ddH2O in low-bind tube
> store at 4C until sequencing
Primer mix: Need 100 uL at 10 uM of read 1 and i7 primers for S2 and RPP3, in separate mixes (20 uM primer per mix)
Primer stocks are at 100 uM
| Read 1 mix: | 80 uL ddH2O | 10 uL S2 read 1 | 10 uL RPP3 read 1
| i7 mix: | 80 uL ddH2O | 10 uL S2 i7 | 10 uL RPP3 i7
> store at 4C until sequencing

## virus_identity
Plate1-12 | 1 | 2 | 3 | 4 | 5 | 6 | 7 | 8 | 9 | 10 | 11 | 12
A | NS_water | ATCC Inactivated | ATCC Inactivated | ATCC Inactivated | ATCC Inactivated | ATCC Inactivated | ATCC Inactivated | ATCC Inactivated | ATCC Inactivated | ATCC Inactivated | ATCC Inactivated | ATCC Inactivated
B | NS_water | ATCC Inactivated | ATCC Inactivated | ATCC Inactivated | ATCC Inactivated | ATCC Inactivated | ATCC Inactivated | ATCC Inactivated | ATCC Inactivated | ATCC Inactivated | ATCC Inactivated | ATCC Inactivated
C | NS_water | ATCC Inactivated | ATCC Inactivated | ATCC Inactivated | ATCC Inactivated | ATCC Inactivated | ATCC Inactivated | ATCC Inactivated | ATCC Inactivated | ATCC Inactivated | ATCC Inactivated | ATCC Inactivated
D | NS_water | ATCC Inactivated | ATCC Inactivated | ATCC Inactivated | ATCC Inactivated | ATCC Inactivated | ATCC Inactivated | ATCC Inactivated | ATCC Inactivated | ATCC Inactivated | ATCC Inactivated | ATCC Inactivated
E | NS_water | ATCC Inactivated | ATCC Inactivated | ATCC Inactivated | ATCC Inactivated | ATCC Inactivated | ATCC Inactivated | ATCC Inactivated | ATCC Inactivated | ATCC Inactivated | ATCC Inactivated | ATCC Inactivated
F | NS_water | ATCC Inactivated | ATCC Inactivated | ATCC Inactivated | ATCC Inactivated | ATCC Inactivated | ATCC Inactivated | ATCC Inactivated | ATCC Inactivated | ATCC Inactivated | ATCC Inactivated | ATCC Inactivated
G | NS_water | ATCC Inactivated | ATCC Inactivated | ATCC Inactivated | ATCC Inactivated | ATCC Inactivated | ATCC Inactivated | ATCC Inactivated | ATCC Inactivated | ATCC Inactivated | ATCC Inactivated | ATCC Inactivated
H | NS_water | ATCC Inactivated | ATCC Inactivated | ATCC Inactivated | ATCC Inactivated | ATCC Inactivated | ATCC Inactivated | ATCC Inactivated | ATCC Inactivated | ATCC Inactivated | ATCC Inactivated | ATCC Inactivated

## lysate
Plate1-12 | 1 | 2 | 3 | 4 | 5 | 6 | 7 | 8 | 9 | 10 | 11 | 12
A | NS_water: 1_to_2 | NS_Saliva: 1_to_2 | NS_Saliva: 1_to_2 | NS_Saliva: 1_to_2 | NS_Saliva: 1_to_2 | NS_Saliva: 1_to_2 | RNA extraction | RNA extraction | RNA extraction | RNA extraction | RNA extraction | TE
B | NS_water: 1_to_2 | NS_Saliva: 1_to_2 | NS_Saliva: 1_to_2 | NS_Saliva: 1_to_2 | NS_Saliva: 1_to_2 | NS_Saliva: 1_to_2 | RNA extraction | RNA extraction | RNA extraction | RNA extraction | RNA extraction | TE
C | NS_water: 1_to_2 | NS_Saliva: 1_to_2 | NS_Saliva: 1_to_2 | NS_Saliva: 1_to_2 | NS_Saliva: 1_to_2 | NS_Saliva: 1_to_2 | RNA extraction | RNA extraction | RNA extraction | RNA extraction | RNA extraction | TE
D | NS_water: 1_to_2 | NS_Saliva: 1_to_2 | NS_Saliva: 1_to_2 | NS_Saliva: 1_to_2 | NS_Saliva: 1_to_2 | NS_Saliva: 1_to_2 | RNA extraction | RNA extraction | RNA extraction | RNA extraction | RNA extraction | TE
E | NS_water: 1_to_2 | NS_Saliva: 1_to_2 | NS_Saliva: 1_to_2 | NS_Saliva: 1_to_2 | NS_Saliva: 1_to_2 | NS_Saliva: 1_to_2 | RNA extraction | RNA extraction | RNA extraction | RNA extraction | RNA extraction | TE
F | NS_water: 1_to_2 | NS_Saliva: 1_to_2 | NS_Saliva: 1_to_2 | NS_Saliva: 1_to_2 | NS_Saliva: 1_to_2 | NS_Saliva: 1_to_2 | RNA extraction | RNA extraction | RNA extraction | RNA extraction | RNA extraction | TE
G | NS_water: 1_to_2 | NS_Saliva: 1_to_2 | NS_Saliva: 1_to_2 | NS_Saliva: 1_to_2 | NS_Saliva: 1_to_2 | NS_Saliva: 1_to_2 | RNA extraction | RNA extraction | RNA extraction | RNA extraction | RNA extraction | TE
H | NS_water: 1_to_2 | NS_Saliva: 1_to_2 | NS_Saliva: 1_to_2 | NS_Saliva: 1_to_2 | NS_Saliva: 1_to_2 | NS_Saliva: 1_to_2 | RNA extraction | RNA extraction | RNA extraction | RNA extraction | RNA extraction | TE

## virus_copy
Plate1-12 | 1 | 2 | 3 | 4 | 5 | 6 | 7 | 8 | 9 | 10 | 11 | 12
A | 0 | 1000 | 1000 | 1000 | 1000 | 1000 | 1000 | 1000 | 1000 | 1000 | 1000 | 0
B | 0 | 250 | 250 | 250 | 250 | 250 | 250 | 250 | 250 | 250 | 250 | 0
C | 0 | 62.5 | 62.5 | 62.5 | 62.5 | 62.5 | 62.5 | 62.5 | 62.5 | 62.5 | 62.5 | 0
D | 0 | 15.625 | 15.625 | 15.625 | 15.625 | 15.625 | 15.625 | 15.625 | 15.625 | 15.625 | 15.625 | 0
E | 0 | 3.9062 | 3.9062 | 3.9062 | 3.9062 | 3.9062 | 3.9062 | 3.9062 | 3.9062 | 3.9062 | 3.9062 | 0
F | 0 | 0 | 0 | 0 | 0 | 0 | 0 | 0 | 0 | 0 | 0 | 0
G | 0 | 0 | 0 | 0 | 0 | 0 | 0 | 0 | 0 | 0 | 0 | 0
H | 0 | 0 | 0 | 0 | 0 | 0 | 0 | 0 | 0 | 0 | 0 | 0

## i7_1
Plate1-12 | 1 | 2 | 3 | 4 | 5 | 6 | 7 | 8 | 9 | 10 | 11 | 12
A | ACAGACTCAC | TGCAATGCTG | CCGATGTAAC | GCGTCACGTT | AGCGGTGTAT | ACCGAACCAA | ACAGGAGATG | GGCATGATTA | GGCTCATAGC | TTAACGTGTC | GGCTTAGGTA | GCGGACTAAG
B | GGAGTGCCTA | GGCAATCTTG | CAACTTCCAG | CGCCAATGTC | AGAATGAGGA | TTGGAGTCTC | GTAATGGCCA | TGTAGCTATC | ACACAACGGT | ACGTGTCGTT | AAGTCTCAGG | GTCATCTCTT
C | TACTCTCCTC | ACGTAATTGG | CGCATGGCTT | CGGTAGCTTG | GGCCTTATGC | ATGCGGAACA | TCACGAGCCA | GTACTGCGTA | AATTCGGAGC | AGGAGATTAG | CATGGCAACC | TGTGAACCTT
D | ACTTACAGAG | GAACGCTTAC | CTGGAGATTC | CATACTCCTA | CGACTCTTCA | ATCAGAGGAG | TCTATGCGCG | GAGGATCTTG | AGCATGGTAG | GCAGAAGAGC | GACCTACTAA | TTAAGGCCAC
E | AGTCATTGTC | TGCACTCGAA | TACCTAGCCA | CGACGGCTTA | TTCTTGGTGC | GTGATCTGGA | GGATGGTATC | TGCTGACGGT | ATGCGTACAA | CCACTGAAGC | TTGGCGTTGG | GCCTAATAAC
F | GCGGTAATCA | TATCCAGTTG | CCACCTTGGT | TTGGCGAATC | GGCAGACATC | AAGGTGAATC | CATGTCAGTC | CCAGGTACTA | AAGCTGTCTA | GACTCTCACA | ATGTACCACT | GAAGGACTCG
G | CGCCTCTATA | TACCAATCTG | ATTGCATGCT | CCTGCTTAAG | CACCATGCGT | CTAGACAAGC | CGCGTAGTAA | GAAGCTTGTA | ATCAGCTCAG | GAGTTCGGTA | AAGGTGTTCC | TTGCCAATAC
H | CTTCAGCTAC | GAATTAGCCG | CCAGGAGTGT | TCCAGGAGTA | GCATAGATCC | TACAATCGAC | GTCGATACCT | TCCAAGGTAC | ATAAGCTGAC | CGTAACGTGG | ACCACTCGTC | GCGGTATAGC

## i5_1
Plate1 | 1 | 2 | 3 | 4 | 5 | 6 | 7 | 8 | 9 | 10 | 11 | 12
A | GCACTCAATT | GCACTCAATT | GCACTCAATT | GCACTCAATT | GCACTCAATT | GCACTCAATT | GCACTCAATT | GCACTCAATT | GCACTCAATT | GCACTCAATT | GCACTCAATT | GCACTCAATT
B | GCACTCAATT | GCACTCAATT | GCACTCAATT | GCACTCAATT | GCACTCAATT | GCACTCAATT | GCACTCAATT | GCACTCAATT | GCACTCAATT | GCACTCAATT | GCACTCAATT | GCACTCAATT
C | GCACTCAATT | GCACTCAATT | GCACTCAATT | GCACTCAATT | GCACTCAATT | GCACTCAATT | GCACTCAATT | GCACTCAATT | GCACTCAATT | GCACTCAATT | GCACTCAATT | GCACTCAATT
D | GCACTCAATT | GCACTCAATT | GCACTCAATT | GCACTCAATT | GCACTCAATT | GCACTCAATT | GCACTCAATT | GCACTCAATT | GCACTCAATT | GCACTCAATT | GCACTCAATT | GCACTCAATT
E | GCACTCAATT | GCACTCAATT | GCACTCAATT | GCACTCAATT | GCACTCAATT | GCACTCAATT | GCACTCAATT | GCACTCAATT | GCACTCAATT | GCACTCAATT | GCACTCAATT | GCACTCAATT
F | GCACTCAATT | GCACTCAATT | GCACTCAATT | GCACTCAATT | GCACTCAATT | GCACTCAATT | GCACTCAATT | GCACTCAATT | GCACTCAATT | GCACTCAATT | GCACTCAATT | GCACTCAATT
G | GCACTCAATT | GCACTCAATT | GCACTCAATT | GCACTCAATT | GCACTCAATT | GCACTCAATT | GCACTCAATT | GCACTCAATT | GCACTCAATT | GCACTCAATT | GCACTCAATT | GCACTCAATT
H | GCACTCAATT | GCACTCAATT | GCACTCAATT | GCACTCAATT | GCACTCAATT | GCACTCAATT | GCACTCAATT | GCACTCAATT | GCACTCAATT | GCACTCAATT | GCACTCAATT | GCACTCAATT
Plate2 | 1 | 2 | 3 | 4 | 5 | 6 | 7 | 8 | 9 | 10 | 11 | 12
A | CTTCTAGCAT | CTTCTAGCAT | CTTCTAGCAT | CTTCTAGCAT | CTTCTAGCAT | CTTCTAGCAT | CTTCTAGCAT | CTTCTAGCAT | CTTCTAGCAT | CTTCTAGCAT | CTTCTAGCAT | CTTCTAGCAT
B | CTTCTAGCAT | CTTCTAGCAT | CTTCTAGCAT | CTTCTAGCAT | CTTCTAGCAT | CTTCTAGCAT | CTTCTAGCAT | CTTCTAGCAT | CTTCTAGCAT | CTTCTAGCAT | CTTCTAGCAT | CTTCTAGCAT
C | CTTCTAGCAT | CTTCTAGCAT | CTTCTAGCAT | CTTCTAGCAT | CTTCTAGCAT | CTTCTAGCAT | CTTCTAGCAT | CTTCTAGCAT | CTTCTAGCAT | CTTCTAGCAT | CTTCTAGCAT | CTTCTAGCAT
D | CTTCTAGCAT | CTTCTAGCAT | CTTCTAGCAT | CTTCTAGCAT | CTTCTAGCAT | CTTCTAGCAT | CTTCTAGCAT | CTTCTAGCAT | CTTCTAGCAT | CTTCTAGCAT | CTTCTAGCAT | CTTCTAGCAT
E | CTTCTAGCAT | CTTCTAGCAT | CTTCTAGCAT | CTTCTAGCAT | CTTCTAGCAT | CTTCTAGCAT | CTTCTAGCAT | CTTCTAGCAT | CTTCTAGCAT | CTTCTAGCAT | CTTCTAGCAT | CTTCTAGCAT
F | CTTCTAGCAT | CTTCTAGCAT | CTTCTAGCAT | CTTCTAGCAT | CTTCTAGCAT | CTTCTAGCAT | CTTCTAGCAT | CTTCTAGCAT | CTTCTAGCAT | CTTCTAGCAT | CTTCTAGCAT | CTTCTAGCAT
G | CTTCTAGCAT | CTTCTAGCAT | CTTCTAGCAT | CTTCTAGCAT | CTTCTAGCAT | CTTCTAGCAT | CTTCTAGCAT | CTTCTAGCAT | CTTCTAGCAT | CTTCTAGCAT | CTTCTAGCAT | CTTCTAGCAT
H | CTTCTAGCAT | CTTCTAGCAT | CTTCTAGCAT | CTTCTAGCAT | CTTCTAGCAT | CTTCTAGCAT | CTTCTAGCAT | CTTCTAGCAT | CTTCTAGCAT | CTTCTAGCAT | CTTCTAGCAT | CTTCTAGCAT
Plate3 | 1 | 2 | 3 | 4 | 5 | 6 | 7 | 8 | 9 | 10 | 11 | 12
A | CGTTATCTCA | CGTTATCTCA | CGTTATCTCA | CGTTATCTCA | CGTTATCTCA | CGTTATCTCA | CGTTATCTCA | CGTTATCTCA | CGTTATCTCA | CGTTATCTCA | CGTTATCTCA | CGTTATCTCA
B | CGTTATCTCA | CGTTATCTCA | CGTTATCTCA | CGTTATCTCA | CGTTATCTCA | CGTTATCTCA | CGTTATCTCA | CGTTATCTCA | CGTTATCTCA | CGTTATCTCA | CGTTATCTCA | CGTTATCTCA
C | CGTTATCTCA | CGTTATCTCA | CGTTATCTCA | CGTTATCTCA | CGTTATCTCA | CGTTATCTCA | CGTTATCTCA | CGTTATCTCA | CGTTATCTCA | CGTTATCTCA | CGTTATCTCA | CGTTATCTCA
D | CGTTATCTCA | CGTTATCTCA | CGTTATCTCA | CGTTATCTCA | CGTTATCTCA | CGTTATCTCA | CGTTATCTCA | CGTTATCTCA | CGTTATCTCA | CGTTATCTCA | CGTTATCTCA | CGTTATCTCA
E | CGTTATCTCA | CGTTATCTCA | CGTTATCTCA | CGTTATCTCA | CGTTATCTCA | CGTTATCTCA | CGTTATCTCA | CGTTATCTCA | CGTTATCTCA | CGTTATCTCA | CGTTATCTCA | CGTTATCTCA
F | CGTTATCTCA | CGTTATCTCA | CGTTATCTCA | CGTTATCTCA | CGTTATCTCA | CGTTATCTCA | CGTTATCTCA | CGTTATCTCA | CGTTATCTCA | CGTTATCTCA | CGTTATCTCA | CGTTATCTCA
G | CGTTATCTCA | CGTTATCTCA | CGTTATCTCA | CGTTATCTCA | CGTTATCTCA | CGTTATCTCA | CGTTATCTCA | CGTTATCTCA | CGTTATCTCA | CGTTATCTCA | CGTTATCTCA | CGTTATCTCA
H | CGTTATCTCA | CGTTATCTCA | CGTTATCTCA | CGTTATCTCA | CGTTATCTCA | CGTTATCTCA | CGTTATCTCA | CGTTATCTCA | CGTTATCTCA | CGTTATCTCA | CGTTATCTCA | CGTTATCTCA
Plate4 | 1 | 2 | 3 | 4 | 5 | 6 | 7 | 8 | 9 | 10 | 11 | 12
A | TCGCGATCCT | TCGCGATCCT | TCGCGATCCT | TCGCGATCCT | TCGCGATCCT | TCGCGATCCT | TCGCGATCCT | TCGCGATCCT | TCGCGATCCT | TCGCGATCCT | TCGCGATCCT | TCGCGATCCT
B | TCGCGATCCT | TCGCGATCCT | TCGCGATCCT | TCGCGATCCT | TCGCGATCCT | TCGCGATCCT | TCGCGATCCT | TCGCGATCCT | TCGCGATCCT | TCGCGATCCT | TCGCGATCCT | TCGCGATCCT
C | TCGCGATCCT | TCGCGATCCT | TCGCGATCCT | TCGCGATCCT | TCGCGATCCT | TCGCGATCCT | TCGCGATCCT | TCGCGATCCT | TCGCGATCCT | TCGCGATCCT | TCGCGATCCT | TCGCGATCCT
D | TCGCGATCCT | TCGCGATCCT | TCGCGATCCT | TCGCGATCCT | TCGCGATCCT | TCGCGATCCT | TCGCGATCCT | TCGCGATCCT | TCGCGATCCT | TCGCGATCCT | TCGCGATCCT | TCGCGATCCT
E | TCGCGATCCT | TCGCGATCCT | TCGCGATCCT | TCGCGATCCT | TCGCGATCCT | TCGCGATCCT | TCGCGATCCT | TCGCGATCCT | TCGCGATCCT | TCGCGATCCT | TCGCGATCCT | TCGCGATCCT
F | TCGCGATCCT | TCGCGATCCT | TCGCGATCCT | TCGCGATCCT | TCGCGATCCT | TCGCGATCCT | TCGCGATCCT | TCGCGATCCT | TCGCGATCCT | TCGCGATCCT | TCGCGATCCT | TCGCGATCCT
G | TCGCGATCCT | TCGCGATCCT | TCGCGATCCT | TCGCGATCCT | TCGCGATCCT | TCGCGATCCT | TCGCGATCCT | TCGCGATCCT | TCGCGATCCT | TCGCGATCCT | TCGCGATCCT | TCGCGATCCT
H | TCGCGATCCT | TCGCGATCCT | TCGCGATCCT | TCGCGATCCT | TCGCGATCCT | TCGCGATCCT | TCGCGATCCT | TCGCGATCCT | TCGCGATCCT | TCGCGATCCT | TCGCGATCCT | TCGCGATCCT
Plate5 | 1 | 2 | 3 | 4 | 5 | 6 | 7 | 8 | 9 | 10 | 11 | 12
A | ACAATACGTG | ACAATACGTG | ACAATACGTG | ACAATACGTG | ACAATACGTG | ACAATACGTG | ACAATACGTG | ACAATACGTG | ACAATACGTG | ACAATACGTG | ACAATACGTG | ACAATACGTG
B | ACAATACGTG | ACAATACGTG | ACAATACGTG | ACAATACGTG | ACAATACGTG | ACAATACGTG | ACAATACGTG | ACAATACGTG | ACAATACGTG | ACAATACGTG | ACAATACGTG | ACAATACGTG
C | ACAATACGTG | ACAATACGTG | ACAATACGTG | ACAATACGTG | ACAATACGTG | ACAATACGTG | ACAATACGTG | ACAATACGTG | ACAATACGTG | ACAATACGTG | ACAATACGTG | ACAATACGTG
D | ACAATACGTG | ACAATACGTG | ACAATACGTG | ACAATACGTG | ACAATACGTG | ACAATACGTG | ACAATACGTG | ACAATACGTG | ACAATACGTG | ACAATACGTG | ACAATACGTG | ACAATACGTG
E | ACAATACGTG | ACAATACGTG | ACAATACGTG | ACAATACGTG | ACAATACGTG | ACAATACGTG | ACAATACGTG | ACAATACGTG | ACAATACGTG | ACAATACGTG | ACAATACGTG | ACAATACGTG
F | ACAATACGTG | ACAATACGTG | ACAATACGTG | ACAATACGTG | ACAATACGTG | ACAATACGTG | ACAATACGTG | ACAATACGTG | ACAATACGTG | ACAATACGTG | ACAATACGTG | ACAATACGTG
G | ACAATACGTG | ACAATACGTG | ACAATACGTG | ACAATACGTG | ACAATACGTG | ACAATACGTG | ACAATACGTG | ACAATACGTG | ACAATACGTG | ACAATACGTG | ACAATACGTG | ACAATACGTG
H | ACAATACGTG | ACAATACGTG | ACAATACGTG | ACAATACGTG | ACAATACGTG | ACAATACGTG | ACAATACGTG | ACAATACGTG | ACAATACGTG | ACAATACGTG | ACAATACGTG | ACAATACGTG
Plate6 | 1 | 2 | 3 | 4 | 5 | 6 | 7 | 8 | 9 | 10 | 11 | 12
A | TATTCGTACC | TATTCGTACC | TATTCGTACC | TATTCGTACC | TATTCGTACC | TATTCGTACC | TATTCGTACC | TATTCGTACC | TATTCGTACC | TATTCGTACC | TATTCGTACC | TATTCGTACC
B | TATTCGTACC | TATTCGTACC | TATTCGTACC | TATTCGTACC | TATTCGTACC | TATTCGTACC | TATTCGTACC | TATTCGTACC | TATTCGTACC | TATTCGTACC | TATTCGTACC | TATTCGTACC
C | TATTCGTACC | TATTCGTACC | TATTCGTACC | TATTCGTACC | TATTCGTACC | TATTCGTACC | TATTCGTACC | TATTCGTACC | TATTCGTACC | TATTCGTACC | TATTCGTACC | TATTCGTACC
D | TATTCGTACC | TATTCGTACC | TATTCGTACC | TATTCGTACC | TATTCGTACC | TATTCGTACC | TATTCGTACC | TATTCGTACC | TATTCGTACC | TATTCGTACC | TATTCGTACC | TATTCGTACC
E | TATTCGTACC | TATTCGTACC | TATTCGTACC | TATTCGTACC | TATTCGTACC | TATTCGTACC | TATTCGTACC | TATTCGTACC | TATTCGTACC | TATTCGTACC | TATTCGTACC | TATTCGTACC
F | TATTCGTACC | TATTCGTACC | TATTCGTACC | TATTCGTACC | TATTCGTACC | TATTCGTACC | TATTCGTACC | TATTCGTACC | TATTCGTACC | TATTCGTACC | TATTCGTACC | TATTCGTACC
G | TATTCGTACC | TATTCGTACC | TATTCGTACC | TATTCGTACC | TATTCGTACC | TATTCGTACC | TATTCGTACC | TATTCGTACC | TATTCGTACC | TATTCGTACC | TATTCGTACC | TATTCGTACC
H | TATTCGTACC | TATTCGTACC | TATTCGTACC | TATTCGTACC | TATTCGTACC | TATTCGTACC | TATTCGTACC | TATTCGTACC | TATTCGTACC | TATTCGTACC | TATTCGTACC | TATTCGTACC
Plate7 | 1 | 2 | 3 | 4 | 5 | 6 | 7 | 8 | 9 | 10 | 11 | 12
A | CAACTACTGA | CAACTACTGA | CAACTACTGA | CAACTACTGA | CAACTACTGA | CAACTACTGA | CAACTACTGA | CAACTACTGA | CAACTACTGA | CAACTACTGA | CAACTACTGA | CAACTACTGA
B | CAACTACTGA | CAACTACTGA | CAACTACTGA | CAACTACTGA | CAACTACTGA | CAACTACTGA | CAACTACTGA | CAACTACTGA | CAACTACTGA | CAACTACTGA | CAACTACTGA | CAACTACTGA
C | CAACTACTGA | CAACTACTGA | CAACTACTGA | CAACTACTGA | CAACTACTGA | CAACTACTGA | CAACTACTGA | CAACTACTGA | CAACTACTGA | CAACTACTGA | CAACTACTGA | CAACTACTGA
D | CAACTACTGA | CAACTACTGA | CAACTACTGA | CAACTACTGA | CAACTACTGA | CAACTACTGA | CAACTACTGA | CAACTACTGA | CAACTACTGA | CAACTACTGA | CAACTACTGA | CAACTACTGA
E | CAACTACTGA | CAACTACTGA | CAACTACTGA | CAACTACTGA | CAACTACTGA | CAACTACTGA | CAACTACTGA | CAACTACTGA | CAACTACTGA | CAACTACTGA | CAACTACTGA | CAACTACTGA
F | CAACTACTGA | CAACTACTGA | CAACTACTGA | CAACTACTGA | CAACTACTGA | CAACTACTGA | CAACTACTGA | CAACTACTGA | CAACTACTGA | CAACTACTGA | CAACTACTGA | CAACTACTGA
G | CAACTACTGA | CAACTACTGA | CAACTACTGA | CAACTACTGA | CAACTACTGA | CAACTACTGA | CAACTACTGA | CAACTACTGA | CAACTACTGA | CAACTACTGA | CAACTACTGA | CAACTACTGA
H | CAACTACTGA | CAACTACTGA | CAACTACTGA | CAACTACTGA | CAACTACTGA | CAACTACTGA | CAACTACTGA | CAACTACTGA | CAACTACTGA | CAACTACTGA | CAACTACTGA | CAACTACTGA
Plate8 | 1 | 2 | 3 | 4 | 5 | 6 | 7 | 8 | 9 | 10 | 11 | 12
A | TTGATGCACA | TTGATGCACA | TTGATGCACA | TTGATGCACA | TTGATGCACA | TTGATGCACA | TTGATGCACA | TTGATGCACA | TTGATGCACA | TTGATGCACA | TTGATGCACA | TTGATGCACA
B | TTGATGCACA | TTGATGCACA | TTGATGCACA | TTGATGCACA | TTGATGCACA | TTGATGCACA | TTGATGCACA | TTGATGCACA | TTGATGCACA | TTGATGCACA | TTGATGCACA | TTGATGCACA
C | TTGATGCACA | TTGATGCACA | TTGATGCACA | TTGATGCACA | TTGATGCACA | TTGATGCACA | TTGATGCACA | TTGATGCACA | TTGATGCACA | TTGATGCACA | TTGATGCACA | TTGATGCACA
D | TTGATGCACA | TTGATGCACA | TTGATGCACA | TTGATGCACA | TTGATGCACA | TTGATGCACA | TTGATGCACA | TTGATGCACA | TTGATGCACA | TTGATGCACA | TTGATGCACA | TTGATGCACA
E | TTGATGCACA | TTGATGCACA | TTGATGCACA | TTGATGCACA | TTGATGCACA | TTGATGCACA | TTGATGCACA | TTGATGCACA | TTGATGCACA | TTGATGCACA | TTGATGCACA | TTGATGCACA
F | TTGATGCACA | TTGATGCACA | TTGATGCACA | TTGATGCACA | TTGATGCACA | TTGATGCACA | TTGATGCACA | TTGATGCACA | TTGATGCACA | TTGATGCACA | TTGATGCACA | TTGATGCACA
G | TTGATGCACA | TTGATGCACA | TTGATGCACA | TTGATGCACA | TTGATGCACA | TTGATGCACA | TTGATGCACA | TTGATGCACA | TTGATGCACA | TTGATGCACA | TTGATGCACA | TTGATGCACA
H | TTGATGCACA | TTGATGCACA | TTGATGCACA | TTGATGCACA | TTGATGCACA | TTGATGCACA | TTGATGCACA | TTGATGCACA | TTGATGCACA | TTGATGCACA | TTGATGCACA | TTGATGCACA
Plate9 | 1 | 2 | 3 | 4 | 5 | 6 | 7 | 8 | 9 | 10 | 11 | 12
A | GCAAGCGATG | GCAAGCGATG | GCAAGCGATG | GCAAGCGATG | GCAAGCGATG | GCAAGCGATG | GCAAGCGATG | GCAAGCGATG | GCAAGCGATG | GCAAGCGATG | GCAAGCGATG | GCAAGCGATG
B | GCAAGCGATG | GCAAGCGATG | GCAAGCGATG | GCAAGCGATG | GCAAGCGATG | GCAAGCGATG | GCAAGCGATG | GCAAGCGATG | GCAAGCGATG | GCAAGCGATG | GCAAGCGATG | GCAAGCGATG
C | GCAAGCGATG | GCAAGCGATG | GCAAGCGATG | GCAAGCGATG | GCAAGCGATG | GCAAGCGATG | GCAAGCGATG | GCAAGCGATG | GCAAGCGATG | GCAAGCGATG | GCAAGCGATG | GCAAGCGATG
D | GCAAGCGATG | GCAAGCGATG | GCAAGCGATG | GCAAGCGATG | GCAAGCGATG | GCAAGCGATG | GCAAGCGATG | GCAAGCGATG | GCAAGCGATG | GCAAGCGATG | GCAAGCGATG | GCAAGCGATG
E | GCAAGCGATG | GCAAGCGATG | GCAAGCGATG | GCAAGCGATG | GCAAGCGATG | GCAAGCGATG | GCAAGCGATG | GCAAGCGATG | GCAAGCGATG | GCAAGCGATG | GCAAGCGATG | GCAAGCGATG
F | GCAAGCGATG | GCAAGCGATG | GCAAGCGATG | GCAAGCGATG | GCAAGCGATG | GCAAGCGATG | GCAAGCGATG | GCAAGCGATG | GCAAGCGATG | GCAAGCGATG | GCAAGCGATG | GCAAGCGATG
G | GCAAGCGATG | GCAAGCGATG | GCAAGCGATG | GCAAGCGATG | GCAAGCGATG | GCAAGCGATG | GCAAGCGATG | GCAAGCGATG | GCAAGCGATG | GCAAGCGATG | GCAAGCGATG | GCAAGCGATG
H | GCAAGCGATG | GCAAGCGATG | GCAAGCGATG | GCAAGCGATG | GCAAGCGATG | GCAAGCGATG | GCAAGCGATG | GCAAGCGATG | GCAAGCGATG | GCAAGCGATG | GCAAGCGATG | GCAAGCGATG
Plate10 | 1 | 2 | 3 | 4 | 5 | 6 | 7 | 8 | 9 | 10 | 11 | 12
A | ATCAGTGTTG | ATCAGTGTTG | ATCAGTGTTG | ATCAGTGTTG | ATCAGTGTTG | ATCAGTGTTG | ATCAGTGTTG | ATCAGTGTTG | ATCAGTGTTG | ATCAGTGTTG | ATCAGTGTTG | ATCAGTGTTG
B | ATCAGTGTTG | ATCAGTGTTG | ATCAGTGTTG | ATCAGTGTTG | ATCAGTGTTG | ATCAGTGTTG | ATCAGTGTTG | ATCAGTGTTG | ATCAGTGTTG | ATCAGTGTTG | ATCAGTGTTG | ATCAGTGTTG
C | ATCAGTGTTG | ATCAGTGTTG | ATCAGTGTTG | ATCAGTGTTG | ATCAGTGTTG | ATCAGTGTTG | ATCAGTGTTG | ATCAGTGTTG | ATCAGTGTTG | ATCAGTGTTG | ATCAGTGTTG | ATCAGTGTTG
D | ATCAGTGTTG | ATCAGTGTTG | ATCAGTGTTG | ATCAGTGTTG | ATCAGTGTTG | ATCAGTGTTG | ATCAGTGTTG | ATCAGTGTTG | ATCAGTGTTG | ATCAGTGTTG | ATCAGTGTTG | ATCAGTGTTG
E | ATCAGTGTTG | ATCAGTGTTG | ATCAGTGTTG | ATCAGTGTTG | ATCAGTGTTG | ATCAGTGTTG | ATCAGTGTTG | ATCAGTGTTG | ATCAGTGTTG | ATCAGTGTTG | ATCAGTGTTG | ATCAGTGTTG
F | ATCAGTGTTG | ATCAGTGTTG | ATCAGTGTTG | ATCAGTGTTG | ATCAGTGTTG | ATCAGTGTTG | ATCAGTGTTG | ATCAGTGTTG | ATCAGTGTTG | ATCAGTGTTG | ATCAGTGTTG | ATCAGTGTTG
G | ATCAGTGTTG | ATCAGTGTTG | ATCAGTGTTG | ATCAGTGTTG | ATCAGTGTTG | ATCAGTGTTG | ATCAGTGTTG | ATCAGTGTTG | ATCAGTGTTG | ATCAGTGTTG | ATCAGTGTTG | ATCAGTGTTG
H | ATCAGTGTTG | ATCAGTGTTG | ATCAGTGTTG | ATCAGTGTTG | ATCAGTGTTG | ATCAGTGTTG | ATCAGTGTTG | ATCAGTGTTG | ATCAGTGTTG | ATCAGTGTTG | ATCAGTGTTG | ATCAGTGTTG
Plate11 | 1 | 2 | 3 | 4 | 5 | 6 | 7 | 8 | 9 | 10 | 11 | 12
A | TGAACCTATG | TGAACCTATG | TGAACCTATG | TGAACCTATG | TGAACCTATG | TGAACCTATG | TGAACCTATG | TGAACCTATG | TGAACCTATG | TGAACCTATG | TGAACCTATG | TGAACCTATG
B | TGAACCTATG | TGAACCTATG | TGAACCTATG | TGAACCTATG | TGAACCTATG | TGAACCTATG | TGAACCTATG | TGAACCTATG | TGAACCTATG | TGAACCTATG | TGAACCTATG | TGAACCTATG
C | TGAACCTATG | TGAACCTATG | TGAACCTATG | TGAACCTATG | TGAACCTATG | TGAACCTATG | TGAACCTATG | TGAACCTATG | TGAACCTATG | TGAACCTATG | TGAACCTATG | TGAACCTATG
D | TGAACCTATG | TGAACCTATG | TGAACCTATG | TGAACCTATG | TGAACCTATG | TGAACCTATG | TGAACCTATG | TGAACCTATG | TGAACCTATG | TGAACCTATG | TGAACCTATG | TGAACCTATG
E | TGAACCTATG | TGAACCTATG | TGAACCTATG | TGAACCTATG | TGAACCTATG | TGAACCTATG | TGAACCTATG | TGAACCTATG | TGAACCTATG | TGAACCTATG | TGAACCTATG | TGAACCTATG
F | TGAACCTATG | TGAACCTATG | TGAACCTATG | TGAACCTATG | TGAACCTATG | TGAACCTATG | TGAACCTATG | TGAACCTATG | TGAACCTATG | TGAACCTATG | TGAACCTATG | TGAACCTATG
G | TGAACCTATG | TGAACCTATG | TGAACCTATG | TGAACCTATG | TGAACCTATG | TGAACCTATG | TGAACCTATG | TGAACCTATG | TGAACCTATG | TGAACCTATG | TGAACCTATG | TGAACCTATG
H | TGAACCTATG | TGAACCTATG | TGAACCTATG | TGAACCTATG | TGAACCTATG | TGAACCTATG | TGAACCTATG | TGAACCTATG | TGAACCTATG | TGAACCTATG | TGAACCTATG | TGAACCTATG
Plate12 | 1 | 2 | 3 | 4 | 5 | 6 | 7 | 8 | 9 | 10 | 11 | 12
A | TTGTCCAGAT | TTGTCCAGAT | TTGTCCAGAT | TTGTCCAGAT | TTGTCCAGAT | TTGTCCAGAT | TTGTCCAGAT | TTGTCCAGAT | TTGTCCAGAT | TTGTCCAGAT | TTGTCCAGAT | TTGTCCAGAT
B | TTGTCCAGAT | TTGTCCAGAT | TTGTCCAGAT | TTGTCCAGAT | TTGTCCAGAT | TTGTCCAGAT | TTGTCCAGAT | TTGTCCAGAT | TTGTCCAGAT | TTGTCCAGAT | TTGTCCAGAT | TTGTCCAGAT
C | TTGTCCAGAT | TTGTCCAGAT | TTGTCCAGAT | TTGTCCAGAT | TTGTCCAGAT | TTGTCCAGAT | TTGTCCAGAT | TTGTCCAGAT | TTGTCCAGAT | TTGTCCAGAT | TTGTCCAGAT | TTGTCCAGAT
D | TTGTCCAGAT | TTGTCCAGAT | TTGTCCAGAT | TTGTCCAGAT | TTGTCCAGAT | TTGTCCAGAT | TTGTCCAGAT | TTGTCCAGAT | TTGTCCAGAT | TTGTCCAGAT | TTGTCCAGAT | TTGTCCAGAT
E | TTGTCCAGAT | TTGTCCAGAT | TTGTCCAGAT | TTGTCCAGAT | TTGTCCAGAT | TTGTCCAGAT | TTGTCCAGAT | TTGTCCAGAT | TTGTCCAGAT | TTGTCCAGAT | TTGTCCAGAT | TTGTCCAGAT
F | TTGTCCAGAT | TTGTCCAGAT | TTGTCCAGAT | TTGTCCAGAT | TTGTCCAGAT | TTGTCCAGAT | TTGTCCAGAT | TTGTCCAGAT | TTGTCCAGAT | TTGTCCAGAT | TTGTCCAGAT | TTGTCCAGAT
G | TTGTCCAGAT | TTGTCCAGAT | TTGTCCAGAT | TTGTCCAGAT | TTGTCCAGAT | TTGTCCAGAT | TTGTCCAGAT | TTGTCCAGAT | TTGTCCAGAT | TTGTCCAGAT | TTGTCCAGAT | TTGTCCAGAT
H | TTGTCCAGAT | TTGTCCAGAT | TTGTCCAGAT | TTGTCCAGAT | TTGTCCAGAT | TTGTCCAGAT | TTGTCCAGAT | TTGTCCAGAT | TTGTCCAGAT | TTGTCCAGAT | TTGTCCAGAT | TTGTCCAGAT

## i7_2
Plate1-12 | 1 | 2 | 3 | 4 | 5 | 6 | 7 | 8 | 9 | 10 | 11 | 12
A | GTTGCGGTGA | GGCTGTCATA | CTGAGAACAT | CGCATTACCT | CTCTCCAATA | GGTTCTGTCA | AGTGAAGCTG | GTAACGAACA | CTAAGAGCTA | CGATGTGAGA | GAACTCGAGG | GACTAAGCTG
B | CTAATGCTGG | AACCGAGGTT | GCGATGATAT | AATCAGAACG | GACCTATCGG | TTGTGACTCA | CCATTACCAA | GATCTGCAAT | GTCCATTGAA | TCATCGTCGA | ACATCATCCG | AACGAACCGT
C | TGCAAGTCCG | CAGGTCTAAT | TACGGTCTTG | GCGTTCAGAT | CGTACCGTTA | ATCCGCCTAT | ATGAGGAATG | CCGATGCGTT | CTTGCTGTAG | CTACACTCCT | CCTTCCGTCA | TCGTCTATGC
D | CCGAGACATA | CAGTGTATCT | CAGTAATCCG | CGAAGACACA | TGGTCTTAGG | TTGTGTAGAG | TCTAGGCGTT | CTTAGTGCTG | CGCACTCAAG | TCGTGGAGTG | ACGACCGATA | CGAACTTGCG
E | AGTCCGTACC | CGAACGCTTG | CAGGAGAGAA | CCTAGTACAG | AGGTTCCGTG | GTGTTGTGTT | CTCCACTCTA | ACCAACGTCG | GCGTCCATTG | GTCCGAATAT | GAGGCTTAGA | CCGTTAATAG
F | CTACAACGAA | TGTGGAATGA | CACACATGTT | ACTGAGTTCA | GTCCTTACAT | TCCGGTTCGA | AGGCCATGAC | CCTCAACCAA | CAATTCCGAT | TGGAGGATCG | TCGTGCTTGG | GTCATGTGCG
G | CGCACAATTG | AGGTCTCATA | AAGTTGCAAG | CGTAACTCAG | ACCTGAACGA | AGCTCCTTCG | AGATGGAACA | ACTCCGGTAA | CCACATCCAT | CCGCACAATA | TGGCCATATA | TGTCTCCTCA
H | AGCGAATCCG | TCGTAGTACC | TCACGTCTGG | AGTCCGAGTA | CGATTAGTTG | CCAACCTATT | ATCCTAAGGA | ACAATGGACT | GAGACGTATT | AGTAGGATCA | TGCTAAGCGG | CGACAGAATG

## i5_2
Plate1 | 1 | 2 | 3 | 4 | 5 | 6 | 7 | 8 | 9 | 10 | 11 | 12
A | CCATGGTGAA | CCATGGTGAA | CCATGGTGAA | CCATGGTGAA | CCATGGTGAA | CCATGGTGAA | CCATGGTGAA | CCATGGTGAA | CCATGGTGAA | CCATGGTGAA | CCATGGTGAA | CCATGGTGAA
B | CCATGGTGAA | CCATGGTGAA | CCATGGTGAA | CCATGGTGAA | CCATGGTGAA | CCATGGTGAA | CCATGGTGAA | CCATGGTGAA | CCATGGTGAA | CCATGGTGAA | CCATGGTGAA | CCATGGTGAA
C | CCATGGTGAA | CCATGGTGAA | CCATGGTGAA | CCATGGTGAA | CCATGGTGAA | CCATGGTGAA | CCATGGTGAA | CCATGGTGAA | CCATGGTGAA | CCATGGTGAA | CCATGGTGAA | CCATGGTGAA
D | CCATGGTGAA | CCATGGTGAA | CCATGGTGAA | CCATGGTGAA | CCATGGTGAA | CCATGGTGAA | CCATGGTGAA | CCATGGTGAA | CCATGGTGAA | CCATGGTGAA | CCATGGTGAA | CCATGGTGAA
E | CCATGGTGAA | CCATGGTGAA | CCATGGTGAA | CCATGGTGAA | CCATGGTGAA | CCATGGTGAA | CCATGGTGAA | CCATGGTGAA | CCATGGTGAA | CCATGGTGAA | CCATGGTGAA | CCATGGTGAA
F | CCATGGTGAA | CCATGGTGAA | CCATGGTGAA | CCATGGTGAA | CCATGGTGAA | CCATGGTGAA | CCATGGTGAA | CCATGGTGAA | CCATGGTGAA | CCATGGTGAA | CCATGGTGAA | CCATGGTGAA
G | CCATGGTGAA | CCATGGTGAA | CCATGGTGAA | CCATGGTGAA | CCATGGTGAA | CCATGGTGAA | CCATGGTGAA | CCATGGTGAA | CCATGGTGAA | CCATGGTGAA | CCATGGTGAA | CCATGGTGAA
H | CCATGGTGAA | CCATGGTGAA | CCATGGTGAA | CCATGGTGAA | CCATGGTGAA | CCATGGTGAA | CCATGGTGAA | CCATGGTGAA | CCATGGTGAA | CCATGGTGAA | CCATGGTGAA | CCATGGTGAA
Plate2 | 1 | 2 | 3 | 4 | 5 | 6 | 7 | 8 | 9 | 10 | 11 | 12
A | ATGCGTACAA | ATGCGTACAA | ATGCGTACAA | ATGCGTACAA | ATGCGTACAA | ATGCGTACAA | ATGCGTACAA | ATGCGTACAA | ATGCGTACAA | ATGCGTACAA | ATGCGTACAA | ATGCGTACAA
B | ATGCGTACAA | ATGCGTACAA | ATGCGTACAA | ATGCGTACAA | ATGCGTACAA | ATGCGTACAA | ATGCGTACAA | ATGCGTACAA | ATGCGTACAA | ATGCGTACAA | ATGCGTACAA | ATGCGTACAA
C | ATGCGTACAA | ATGCGTACAA | ATGCGTACAA | ATGCGTACAA | ATGCGTACAA | ATGCGTACAA | ATGCGTACAA | ATGCGTACAA | ATGCGTACAA | ATGCGTACAA | ATGCGTACAA | ATGCGTACAA
D | ATGCGTACAA | ATGCGTACAA | ATGCGTACAA | ATGCGTACAA | ATGCGTACAA | ATGCGTACAA | ATGCGTACAA | ATGCGTACAA | ATGCGTACAA | ATGCGTACAA | ATGCGTACAA | ATGCGTACAA
E | ATGCGTACAA | ATGCGTACAA | ATGCGTACAA | ATGCGTACAA | ATGCGTACAA | ATGCGTACAA | ATGCGTACAA | ATGCGTACAA | ATGCGTACAA | ATGCGTACAA | ATGCGTACAA | ATGCGTACAA
F | ATGCGTACAA | ATGCGTACAA | ATGCGTACAA | ATGCGTACAA | ATGCGTACAA | ATGCGTACAA | ATGCGTACAA | ATGCGTACAA | ATGCGTACAA | ATGCGTACAA | ATGCGTACAA | ATGCGTACAA
G | ATGCGTACAA | ATGCGTACAA | ATGCGTACAA | ATGCGTACAA | ATGCGTACAA | ATGCGTACAA | ATGCGTACAA | ATGCGTACAA | ATGCGTACAA | ATGCGTACAA | ATGCGTACAA | ATGCGTACAA
H | ATGCGTACAA | ATGCGTACAA | ATGCGTACAA | ATGCGTACAA | ATGCGTACAA | ATGCGTACAA | ATGCGTACAA | ATGCGTACAA | ATGCGTACAA | ATGCGTACAA | ATGCGTACAA | ATGCGTACAA
Plate3 | 1 | 2 | 3 | 4 | 5 | 6 | 7 | 8 | 9 | 10 | 11 | 12
A | AGGCGGAGAT | AGGCGGAGAT | AGGCGGAGAT | AGGCGGAGAT | AGGCGGAGAT | AGGCGGAGAT | AGGCGGAGAT | AGGCGGAGAT | AGGCGGAGAT | AGGCGGAGAT | AGGCGGAGAT | AGGCGGAGAT
B | AGGCGGAGAT | AGGCGGAGAT | AGGCGGAGAT | AGGCGGAGAT | AGGCGGAGAT | AGGCGGAGAT | AGGCGGAGAT | AGGCGGAGAT | AGGCGGAGAT | AGGCGGAGAT | AGGCGGAGAT | AGGCGGAGAT
C | AGGCGGAGAT | AGGCGGAGAT | AGGCGGAGAT | AGGCGGAGAT | AGGCGGAGAT | AGGCGGAGAT | AGGCGGAGAT | AGGCGGAGAT | AGGCGGAGAT | AGGCGGAGAT | AGGCGGAGAT | AGGCGGAGAT
D | AGGCGGAGAT | AGGCGGAGAT | AGGCGGAGAT | AGGCGGAGAT | AGGCGGAGAT | AGGCGGAGAT | AGGCGGAGAT | AGGCGGAGAT | AGGCGGAGAT | AGGCGGAGAT | AGGCGGAGAT | AGGCGGAGAT
E | AGGCGGAGAT | AGGCGGAGAT | AGGCGGAGAT | AGGCGGAGAT | AGGCGGAGAT | AGGCGGAGAT | AGGCGGAGAT | AGGCGGAGAT | AGGCGGAGAT | AGGCGGAGAT | AGGCGGAGAT | AGGCGGAGAT
F | AGGCGGAGAT | AGGCGGAGAT | AGGCGGAGAT | AGGCGGAGAT | AGGCGGAGAT | AGGCGGAGAT | AGGCGGAGAT | AGGCGGAGAT | AGGCGGAGAT | AGGCGGAGAT | AGGCGGAGAT | AGGCGGAGAT
G | AGGCGGAGAT | AGGCGGAGAT | AGGCGGAGAT | AGGCGGAGAT | AGGCGGAGAT | AGGCGGAGAT | AGGCGGAGAT | AGGCGGAGAT | AGGCGGAGAT | AGGCGGAGAT | AGGCGGAGAT | AGGCGGAGAT
H | AGGCGGAGAT | AGGCGGAGAT | AGGCGGAGAT | AGGCGGAGAT | AGGCGGAGAT | AGGCGGAGAT | AGGCGGAGAT | AGGCGGAGAT | AGGCGGAGAT | AGGCGGAGAT | AGGCGGAGAT | AGGCGGAGAT
Plate4 | 1 | 2 | 3 | 4 | 5 | 6 | 7 | 8 | 9 | 10 | 11 | 12
A | CTACTTCGGC | CTACTTCGGC | CTACTTCGGC | CTACTTCGGC | CTACTTCGGC | CTACTTCGGC | CTACTTCGGC | CTACTTCGGC | CTACTTCGGC | CTACTTCGGC | CTACTTCGGC | CTACTTCGGC
B | CTACTTCGGC | CTACTTCGGC | CTACTTCGGC | CTACTTCGGC | CTACTTCGGC | CTACTTCGGC | CTACTTCGGC | CTACTTCGGC | CTACTTCGGC | CTACTTCGGC | CTACTTCGGC | CTACTTCGGC
C | CTACTTCGGC | CTACTTCGGC | CTACTTCGGC | CTACTTCGGC | CTACTTCGGC | CTACTTCGGC | CTACTTCGGC | CTACTTCGGC | CTACTTCGGC | CTACTTCGGC | CTACTTCGGC | CTACTTCGGC
D | CTACTTCGGC | CTACTTCGGC | CTACTTCGGC | CTACTTCGGC | CTACTTCGGC | CTACTTCGGC | CTACTTCGGC | CTACTTCGGC | CTACTTCGGC | CTACTTCGGC | CTACTTCGGC | CTACTTCGGC
E | CTACTTCGGC | CTACTTCGGC | CTACTTCGGC | CTACTTCGGC | CTACTTCGGC | CTACTTCGGC | CTACTTCGGC | CTACTTCGGC | CTACTTCGGC | CTACTTCGGC | CTACTTCGGC | CTACTTCGGC
F | CTACTTCGGC | CTACTTCGGC | CTACTTCGGC | CTACTTCGGC | CTACTTCGGC | CTACTTCGGC | CTACTTCGGC | CTACTTCGGC | CTACTTCGGC | CTACTTCGGC | CTACTTCGGC | CTACTTCGGC
G | CTACTTCGGC | CTACTTCGGC | CTACTTCGGC | CTACTTCGGC | CTACTTCGGC | CTACTTCGGC | CTACTTCGGC | CTACTTCGGC | CTACTTCGGC | CTACTTCGGC | CTACTTCGGC | CTACTTCGGC
H | CTACTTCGGC | CTACTTCGGC | CTACTTCGGC | CTACTTCGGC | CTACTTCGGC | CTACTTCGGC | CTACTTCGGC | CTACTTCGGC | CTACTTCGGC | CTACTTCGGC | CTACTTCGGC | CTACTTCGGC
Plate5 | 1 | 2 | 3 | 4 | 5 | 6 | 7 | 8 | 9 | 10 | 11 | 12
A | ATTCCTGCTT | ATTCCTGCTT | ATTCCTGCTT | ATTCCTGCTT | ATTCCTGCTT | ATTCCTGCTT | ATTCCTGCTT | ATTCCTGCTT | ATTCCTGCTT | ATTCCTGCTT | ATTCCTGCTT | ATTCCTGCTT
B | ATTCCTGCTT | ATTCCTGCTT | ATTCCTGCTT | ATTCCTGCTT | ATTCCTGCTT | ATTCCTGCTT | ATTCCTGCTT | ATTCCTGCTT | ATTCCTGCTT | ATTCCTGCTT | ATTCCTGCTT | ATTCCTGCTT
C | ATTCCTGCTT | ATTCCTGCTT | ATTCCTGCTT | ATTCCTGCTT | ATTCCTGCTT | ATTCCTGCTT | ATTCCTGCTT | ATTCCTGCTT | ATTCCTGCTT | ATTCCTGCTT | ATTCCTGCTT | ATTCCTGCTT
D | ATTCCTGCTT | ATTCCTGCTT | ATTCCTGCTT | ATTCCTGCTT | ATTCCTGCTT | ATTCCTGCTT | ATTCCTGCTT | ATTCCTGCTT | ATTCCTGCTT | ATTCCTGCTT | ATTCCTGCTT | ATTCCTGCTT
E | ATTCCTGCTT | ATTCCTGCTT | ATTCCTGCTT | ATTCCTGCTT | ATTCCTGCTT | ATTCCTGCTT | ATTCCTGCTT | ATTCCTGCTT | ATTCCTGCTT | ATTCCTGCTT | ATTCCTGCTT | ATTCCTGCTT
F | ATTCCTGCTT | ATTCCTGCTT | ATTCCTGCTT | ATTCCTGCTT | ATTCCTGCTT | ATTCCTGCTT | ATTCCTGCTT | ATTCCTGCTT | ATTCCTGCTT | ATTCCTGCTT | ATTCCTGCTT | ATTCCTGCTT
G | ATTCCTGCTT | ATTCCTGCTT | ATTCCTGCTT | ATTCCTGCTT | ATTCCTGCTT | ATTCCTGCTT | ATTCCTGCTT | ATTCCTGCTT | ATTCCTGCTT | ATTCCTGCTT | ATTCCTGCTT | ATTCCTGCTT
H | ATTCCTGCTT | ATTCCTGCTT | ATTCCTGCTT | ATTCCTGCTT | ATTCCTGCTT | ATTCCTGCTT | ATTCCTGCTT | ATTCCTGCTT | ATTCCTGCTT | ATTCCTGCTT | ATTCCTGCTT | ATTCCTGCTT
Plate6 | 1 | 2 | 3 | 4 | 5 | 6 | 7 | 8 | 9 | 10 | 11 | 12
A | GGTATACCTA | GGTATACCTA | GGTATACCTA | GGTATACCTA | GGTATACCTA | GGTATACCTA | GGTATACCTA | GGTATACCTA | GGTATACCTA | GGTATACCTA | GGTATACCTA | GGTATACCTA
B | GGTATACCTA | GGTATACCTA | GGTATACCTA | GGTATACCTA | GGTATACCTA | GGTATACCTA | GGTATACCTA | GGTATACCTA | GGTATACCTA | GGTATACCTA | GGTATACCTA | GGTATACCTA
C | GGTATACCTA | GGTATACCTA | GGTATACCTA | GGTATACCTA | GGTATACCTA | GGTATACCTA | GGTATACCTA | GGTATACCTA | GGTATACCTA | GGTATACCTA | GGTATACCTA | GGTATACCTA
D | GGTATACCTA | GGTATACCTA | GGTATACCTA | GGTATACCTA | GGTATACCTA | GGTATACCTA | GGTATACCTA | GGTATACCTA | GGTATACCTA | GGTATACCTA | GGTATACCTA | GGTATACCTA
E | GGTATACCTA | GGTATACCTA | GGTATACCTA | GGTATACCTA | GGTATACCTA | GGTATACCTA | GGTATACCTA | GGTATACCTA | GGTATACCTA | GGTATACCTA | GGTATACCTA | GGTATACCTA
F | GGTATACCTA | GGTATACCTA | GGTATACCTA | GGTATACCTA | GGTATACCTA | GGTATACCTA | GGTATACCTA | GGTATACCTA | GGTATACCTA | GGTATACCTA | GGTATACCTA | GGTATACCTA
G | GGTATACCTA | GGTATACCTA | GGTATACCTA | GGTATACCTA | GGTATACCTA | GGTATACCTA | GGTATACCTA | GGTATACCTA | GGTATACCTA | GGTATACCTA | GGTATACCTA | GGTATACCTA
H | GGTATACCTA | GGTATACCTA | GGTATACCTA | GGTATACCTA | GGTATACCTA | GGTATACCTA | GGTATACCTA | GGTATACCTA | GGTATACCTA | GGTATACCTA | GGTATACCTA | GGTATACCTA
Plate7 | 1 | 2 | 3 | 4 | 5 | 6 | 7 | 8 | 9 | 10 | 11 | 12
A | ACTGGAATCA | ACTGGAATCA | ACTGGAATCA | ACTGGAATCA | ACTGGAATCA | ACTGGAATCA | ACTGGAATCA | ACTGGAATCA | ACTGGAATCA | ACTGGAATCA | ACTGGAATCA | ACTGGAATCA
B | ACTGGAATCA | ACTGGAATCA | ACTGGAATCA | ACTGGAATCA | ACTGGAATCA | ACTGGAATCA | ACTGGAATCA | ACTGGAATCA | ACTGGAATCA | ACTGGAATCA | ACTGGAATCA | ACTGGAATCA
C | ACTGGAATCA | ACTGGAATCA | ACTGGAATCA | ACTGGAATCA | ACTGGAATCA | ACTGGAATCA | ACTGGAATCA | ACTGGAATCA | ACTGGAATCA | ACTGGAATCA | ACTGGAATCA | ACTGGAATCA
D | ACTGGAATCA | ACTGGAATCA | ACTGGAATCA | ACTGGAATCA | ACTGGAATCA | ACTGGAATCA | ACTGGAATCA | ACTGGAATCA | ACTGGAATCA | ACTGGAATCA | ACTGGAATCA | ACTGGAATCA
E | ACTGGAATCA | ACTGGAATCA | ACTGGAATCA | ACTGGAATCA | ACTGGAATCA | ACTGGAATCA | ACTGGAATCA | ACTGGAATCA | ACTGGAATCA | ACTGGAATCA | ACTGGAATCA | ACTGGAATCA
F | ACTGGAATCA | ACTGGAATCA | ACTGGAATCA | ACTGGAATCA | ACTGGAATCA | ACTGGAATCA | ACTGGAATCA | ACTGGAATCA | ACTGGAATCA | ACTGGAATCA | ACTGGAATCA | ACTGGAATCA
G | ACTGGAATCA | ACTGGAATCA | ACTGGAATCA | ACTGGAATCA | ACTGGAATCA | ACTGGAATCA | ACTGGAATCA | ACTGGAATCA | ACTGGAATCA | ACTGGAATCA | ACTGGAATCA | ACTGGAATCA
H | ACTGGAATCA | ACTGGAATCA | ACTGGAATCA | ACTGGAATCA | ACTGGAATCA | ACTGGAATCA | ACTGGAATCA | ACTGGAATCA | ACTGGAATCA | ACTGGAATCA | ACTGGAATCA | ACTGGAATCA
Plate8 | 1 | 2 | 3 | 4 | 5 | 6 | 7 | 8 | 9 | 10 | 11 | 12
A | GTTCTGTACT | GTTCTGTACT | GTTCTGTACT | GTTCTGTACT | GTTCTGTACT | GTTCTGTACT | GTTCTGTACT | GTTCTGTACT | GTTCTGTACT | GTTCTGTACT | GTTCTGTACT | GTTCTGTACT
B | GTTCTGTACT | GTTCTGTACT | GTTCTGTACT | GTTCTGTACT | GTTCTGTACT | GTTCTGTACT | GTTCTGTACT | GTTCTGTACT | GTTCTGTACT | GTTCTGTACT | GTTCTGTACT | GTTCTGTACT
C | GTTCTGTACT | GTTCTGTACT | GTTCTGTACT | GTTCTGTACT | GTTCTGTACT | GTTCTGTACT | GTTCTGTACT | GTTCTGTACT | GTTCTGTACT | GTTCTGTACT | GTTCTGTACT | GTTCTGTACT
D | GTTCTGTACT | GTTCTGTACT | GTTCTGTACT | GTTCTGTACT | GTTCTGTACT | GTTCTGTACT | GTTCTGTACT | GTTCTGTACT | GTTCTGTACT | GTTCTGTACT | GTTCTGTACT | GTTCTGTACT
E | GTTCTGTACT | GTTCTGTACT | GTTCTGTACT | GTTCTGTACT | GTTCTGTACT | GTTCTGTACT | GTTCTGTACT | GTTCTGTACT | GTTCTGTACT | GTTCTGTACT | GTTCTGTACT | GTTCTGTACT
F | GTTCTGTACT | GTTCTGTACT | GTTCTGTACT | GTTCTGTACT | GTTCTGTACT | GTTCTGTACT | GTTCTGTACT | GTTCTGTACT | GTTCTGTACT | GTTCTGTACT | GTTCTGTACT | GTTCTGTACT
G | GTTCTGTACT | GTTCTGTACT | GTTCTGTACT | GTTCTGTACT | GTTCTGTACT | GTTCTGTACT | GTTCTGTACT | GTTCTGTACT | GTTCTGTACT | GTTCTGTACT | GTTCTGTACT | GTTCTGTACT
H | GTTCTGTACT | GTTCTGTACT | GTTCTGTACT | GTTCTGTACT | GTTCTGTACT | GTTCTGTACT | GTTCTGTACT | GTTCTGTACT | GTTCTGTACT | GTTCTGTACT | GTTCTGTACT | GTTCTGTACT
Plate9 | 1 | 2 | 3 | 4 | 5 | 6 | 7 | 8 | 9 | 10 | 11 | 12
A | CGAGCATCAT | CGAGCATCAT | CGAGCATCAT | CGAGCATCAT | CGAGCATCAT | CGAGCATCAT | CGAGCATCAT | CGAGCATCAT | CGAGCATCAT | CGAGCATCAT | CGAGCATCAT | CGAGCATCAT
B | CGAGCATCAT | CGAGCATCAT | CGAGCATCAT | CGAGCATCAT | CGAGCATCAT | CGAGCATCAT | CGAGCATCAT | CGAGCATCAT | CGAGCATCAT | CGAGCATCAT | CGAGCATCAT | CGAGCATCAT
C | CGAGCATCAT | CGAGCATCAT | CGAGCATCAT | CGAGCATCAT | CGAGCATCAT | CGAGCATCAT | CGAGCATCAT | CGAGCATCAT | CGAGCATCAT | CGAGCATCAT | CGAGCATCAT | CGAGCATCAT
D | CGAGCATCAT | CGAGCATCAT | CGAGCATCAT | CGAGCATCAT | CGAGCATCAT | CGAGCATCAT | CGAGCATCAT | CGAGCATCAT | CGAGCATCAT | CGAGCATCAT | CGAGCATCAT | CGAGCATCAT
E | CGAGCATCAT | CGAGCATCAT | CGAGCATCAT | CGAGCATCAT | CGAGCATCAT | CGAGCATCAT | CGAGCATCAT | CGAGCATCAT | CGAGCATCAT | CGAGCATCAT | CGAGCATCAT | CGAGCATCAT
F | CGAGCATCAT | CGAGCATCAT | CGAGCATCAT | CGAGCATCAT | CGAGCATCAT | CGAGCATCAT | CGAGCATCAT | CGAGCATCAT | CGAGCATCAT | CGAGCATCAT | CGAGCATCAT | CGAGCATCAT
G | CGAGCATCAT | CGAGCATCAT | CGAGCATCAT | CGAGCATCAT | CGAGCATCAT | CGAGCATCAT | CGAGCATCAT | CGAGCATCAT | CGAGCATCAT | CGAGCATCAT | CGAGCATCAT | CGAGCATCAT
H | CGAGCATCAT | CGAGCATCAT | CGAGCATCAT | CGAGCATCAT | CGAGCATCAT | CGAGCATCAT | CGAGCATCAT | CGAGCATCAT | CGAGCATCAT | CGAGCATCAT | CGAGCATCAT | CGAGCATCAT
Plate10 | 1 | 2 | 3 | 4 | 5 | 6 | 7 | 8 | 9 | 10 | 11 | 12
A | GGCCTTATGC | GGCCTTATGC | GGCCTTATGC | GGCCTTATGC | GGCCTTATGC | GGCCTTATGC | GGCCTTATGC | GGCCTTATGC | GGCCTTATGC | GGCCTTATGC | GGCCTTATGC | GGCCTTATGC
B | GGCCTTATGC | GGCCTTATGC | GGCCTTATGC | GGCCTTATGC | GGCCTTATGC | GGCCTTATGC | GGCCTTATGC | GGCCTTATGC | GGCCTTATGC | GGCCTTATGC | GGCCTTATGC | GGCCTTATGC
C | GGCCTTATGC | GGCCTTATGC | GGCCTTATGC | GGCCTTATGC | GGCCTTATGC | GGCCTTATGC | GGCCTTATGC | GGCCTTATGC | GGCCTTATGC | GGCCTTATGC | GGCCTTATGC | GGCCTTATGC
D | GGCCTTATGC | GGCCTTATGC | GGCCTTATGC | GGCCTTATGC | GGCCTTATGC | GGCCTTATGC | GGCCTTATGC | GGCCTTATGC | GGCCTTATGC | GGCCTTATGC | GGCCTTATGC | GGCCTTATGC
E | GGCCTTATGC | GGCCTTATGC | GGCCTTATGC | GGCCTTATGC | GGCCTTATGC | GGCCTTATGC | GGCCTTATGC | GGCCTTATGC | GGCCTTATGC | GGCCTTATGC | GGCCTTATGC | GGCCTTATGC
F | GGCCTTATGC | GGCCTTATGC | GGCCTTATGC | GGCCTTATGC | GGCCTTATGC | GGCCTTATGC | GGCCTTATGC | GGCCTTATGC | GGCCTTATGC | GGCCTTATGC | GGCCTTATGC | GGCCTTATGC
G | GGCCTTATGC | GGCCTTATGC | GGCCTTATGC | GGCCTTATGC | GGCCTTATGC | GGCCTTATGC | GGCCTTATGC | GGCCTTATGC | GGCCTTATGC | GGCCTTATGC | GGCCTTATGC | GGCCTTATGC
H | GGCCTTATGC | GGCCTTATGC | GGCCTTATGC | GGCCTTATGC | GGCCTTATGC | GGCCTTATGC | GGCCTTATGC | GGCCTTATGC | GGCCTTATGC | GGCCTTATGC | GGCCTTATGC | GGCCTTATGC
Plate11 | 1 | 2 | 3 | 4 | 5 | 6 | 7 | 8 | 9 | 10 | 11 | 12
A | AGATAACTCG | AGATAACTCG | AGATAACTCG | AGATAACTCG | AGATAACTCG | AGATAACTCG | AGATAACTCG | AGATAACTCG | AGATAACTCG | AGATAACTCG | AGATAACTCG | AGATAACTCG
B | AGATAACTCG | AGATAACTCG | AGATAACTCG | AGATAACTCG | AGATAACTCG | AGATAACTCG | AGATAACTCG | AGATAACTCG | AGATAACTCG | AGATAACTCG | AGATAACTCG | AGATAACTCG
C | AGATAACTCG | AGATAACTCG | AGATAACTCG | AGATAACTCG | AGATAACTCG | AGATAACTCG | AGATAACTCG | AGATAACTCG | AGATAACTCG | AGATAACTCG | AGATAACTCG | AGATAACTCG
D | AGATAACTCG | AGATAACTCG | AGATAACTCG | AGATAACTCG | AGATAACTCG | AGATAACTCG | AGATAACTCG | AGATAACTCG | AGATAACTCG | AGATAACTCG | AGATAACTCG | AGATAACTCG
E | AGATAACTCG | AGATAACTCG | AGATAACTCG | AGATAACTCG | AGATAACTCG | AGATAACTCG | AGATAACTCG | AGATAACTCG | AGATAACTCG | AGATAACTCG | AGATAACTCG | AGATAACTCG
F | AGATAACTCG | AGATAACTCG | AGATAACTCG | AGATAACTCG | AGATAACTCG | AGATAACTCG | AGATAACTCG | AGATAACTCG | AGATAACTCG | AGATAACTCG | AGATAACTCG | AGATAACTCG
G | AGATAACTCG | AGATAACTCG | AGATAACTCG | AGATAACTCG | AGATAACTCG | AGATAACTCG | AGATAACTCG | AGATAACTCG | AGATAACTCG | AGATAACTCG | AGATAACTCG | AGATAACTCG
H | AGATAACTCG | AGATAACTCG | AGATAACTCG | AGATAACTCG | AGATAACTCG | AGATAACTCG | AGATAACTCG | AGATAACTCG | AGATAACTCG | AGATAACTCG | AGATAACTCG | AGATAACTCG
Plate12 | 1 | 2 | 3 | 4 | 5 | 6 | 7 | 8 | 9 | 10 | 11 | 12
A | AACAGACGAC | AACAGACGAC | AACAGACGAC | AACAGACGAC | AACAGACGAC | AACAGACGAC | AACAGACGAC | AACAGACGAC | AACAGACGAC | AACAGACGAC | AACAGACGAC | AACAGACGAC
B | AACAGACGAC | AACAGACGAC | AACAGACGAC | AACAGACGAC | AACAGACGAC | AACAGACGAC | AACAGACGAC | AACAGACGAC | AACAGACGAC | AACAGACGAC | AACAGACGAC | AACAGACGAC
C | AACAGACGAC | AACAGACGAC | AACAGACGAC | AACAGACGAC | AACAGACGAC | AACAGACGAC | AACAGACGAC | AACAGACGAC | AACAGACGAC | AACAGACGAC | AACAGACGAC | AACAGACGAC
D | AACAGACGAC | AACAGACGAC | AACAGACGAC | AACAGACGAC | AACAGACGAC | AACAGACGAC | AACAGACGAC | AACAGACGAC | AACAGACGAC | AACAGACGAC | AACAGACGAC | AACAGACGAC
E | AACAGACGAC | AACAGACGAC | AACAGACGAC | AACAGACGAC | AACAGACGAC | AACAGACGAC | AACAGACGAC | AACAGACGAC | AACAGACGAC | AACAGACGAC | AACAGACGAC | AACAGACGAC
F | AACAGACGAC | AACAGACGAC | AACAGACGAC | AACAGACGAC | AACAGACGAC | AACAGACGAC | AACAGACGAC | AACAGACGAC | AACAGACGAC | AACAGACGAC | AACAGACGAC | AACAGACGAC
G | AACAGACGAC | AACAGACGAC | AACAGACGAC | AACAGACGAC | AACAGACGAC | AACAGACGAC | AACAGACGAC | AACAGACGAC | AACAGACGAC | AACAGACGAC | AACAGACGAC | AACAGACGAC
H | AACAGACGAC | AACAGACGAC | AACAGACGAC | AACAGACGAC | AACAGACGAC | AACAGACGAC | AACAGACGAC | AACAGACGAC | AACAGACGAC | AACAGACGAC | AACAGACGAC | AACAGACGAC