## Run set up notes
V17 | ** All Volumes will be 20uL |  |  | fill out yellow wells and these will autopopulate sections of experimental plan
** New Primers 96x96 fomrat
For each plate, will have at least 1 plate that has
| 384-Primer Sets: 2, 3, 4? | 384-well primer plates
| Plate 1 | 1
| Plate 2 | 2
| Plate 3 | 3
| Plate 4 | 4
Goals of experiment: optimization around no naked primer, only primer at 50nM; test out negative controls with random dilution spike ins; maybe 1-2 plates of dilutions
**All set up is in 4-384 well plates; 40 cycles
** 96 well format, copied over into 4 quadrants of 384 well plate
[6 empty] | 1804 | all wells full | 2
| 384 well plate will have different final volume |  |  |  |  | 008 | 9 wells empty | 9
[6 empty] | 2056 | 14 wells empty | 14
| V17 Plate 1 | 384 primer plate 1 | 96-well sample plate used for each quadrent |  |  | 1976 | 5 wells empty | 5
| 1 | 2 | 1804 | Contrived EUA |  | 1900 | all full | 2
| 3 | 4 | 2056 | 1976 |  | 2028 | 2 wells empty | 2
[7 empty] | Wells needed filled | 34
| V17 Plate 2 | 384 primer plate 2
| 5 | 6 | Contrived EUA | 1804 | 8 |  | uL of dilution needed | 285.6 | make 2 dilutions:
| 7 | 8 | 2056 | v8_Dilution Plate
| V17 Plate 3 | 384 primer plate 3 |  |  |  | 2020-05-08 | plate left out overnight - which run was this?
| 9 | 10 | 1976 | 008
| 11 | 12 | 1900 | v8_Dilution Plate |  | ** Only Ran Plates 1 & 2 of the 384 well set up
** Need to Mkae more Spike so we can run other plates
| V17 Plate 4 | 384 primer plate 4 |  |  |  | ** Centrifuge?!
| 9 | 10 | 008 | 1900
| 11 | 12 | v15 Dilution Plate | 2028

## MasterMix
SSV17 - Mastermixes
Mix 1 - plate 1.1-1.4 | RT-PCR mix: | uL or copies per reaction | 460.8
| 4x Mastermix | 5 | 2304
| H2O | 6 | 2764.8 |  | Stock is 3000ng/uL (per EJ)
Dilution 4 | S2 RNA spike quant | 230400 | 20.6186 |  | 1:20 working stock prepared from Eric's stock
|  |  | 0 | 5089.4186 | qubit RNA HS(ng/uL) | 77.6 ng/uL
Lysate | 7 |  |  | 6.6268 | > prepare 4 consecutive 1:100 dilution steps
indexed primers (prestampled) | 2 |  |  |  |  | > 99 uL ddH2O, 0.1% Tween + 1 uL previous dilution
Total Volume | 20 |  |  |  | > the final dilution should have 3600 copies / uL
Total to add to 384 well plate | 11 |  |  |  | > add 3.8uL (42500 copies) to RT-PCR mix
From V3 expt: Measured at 25 ng/uL, corresponding to 3.6*10^11 copies/uL (assuming a length of 130 nt)
Based on this should 3.6*10^11 (3.104)=
copies/uL
[5 empty] | dilution | dilution step | dilution 1: X | 1117440000000 |  | ng/uL | actual copies/uL
[5 empty] | 1 | 100 | 100 | 11174400000 |  | 1.79 | 2.58E+10
[5 empty] | 2 | 100 | 10000 | 111744000 |  | 0.0179 | 258000000
[5 empty] | 3 | 100 | 1000000 | 1117440 |  | 0.000179 | 2580000
[5 empty] | 4 | 100 | 10000000 | 11174.4 | 3.5796 | 1.79e-06 | 25800
[5 empty] | 5 | 3 | 30000000 | 3724.8 | 1.3424 | 5.9667e-07 | 8600

## ContrivedEUA
400 uL lysate to be purified
linked to COntribed EUA
Lysate Background | 1 | 2 | 3 | 4 | 5 | 6 | 7 | 8 | 9 | 10 | 11 | 12
A | NP swab into VTM | NP swab into VTM | NP swab into VTM | NP swab into VTM | NP swab into VTM | NP swab into VTM | NP swab into VTM | NP swab into VTM | NP swab into VTM | NP swab into VTM | NP swab into VTM | NP swab into VTM
B | NP swab into VTM | NP swab into VTM | NP swab into VTM | NP swab into VTM | NP swab into VTM | NP swab into VTM | NP swab into VTM | NP swab into VTM | NP swab into VTM | NP swab into VTM | NP swab into VTM | NP swab into VTM
C | NP swab into VTM | NP swab into VTM | NP swab into VTM | NP swab into VTM | NP swab into VTM | NP swab into VTM | NP swab into VTM | NP swab into VTM | NP swab into VTM | NP swab into VTM | NP swab into VTM | NP swab into VTM
D | NP swab into VTM | NP swab into VTM | NP swab into VTM | NP swab into VTM | NP swab into VTM | NP swab into VTM | NP swab into VTM | NP swab into VTM | NP swab into VTM | NP swab into VTM | NP swab into VTM | NP swab into VTM
E | NP swab into VTM | NP swab into VTM | NP swab into VTM | NP swab into VTM | NP swab into VTM | NP swab into VTM | NP swab into VTM | NP swab into VTM | NP swab into VTM | NP swab into VTM | NP swab into VTM | NP swab into VTM
F | NP swab into VTM | NP swab into VTM | NP swab into VTM | NP swab into VTM | NP swab into VTM | NP swab into VTM | NP swab into VTM | NP swab into VTM | NP swab into VTM | NP swab into VTM | NP swab into VTM | NP swab into VTM
G | NP swab into VTM | NP swab into VTM | NP swab into VTM | NP swab into VTM | NP swab into VTM | NP swab into VTM | NP swab into VTM | NP swab into VTM | NP swab into VTM | NP swab into VTM | NP swab into VTM | NP swab into VTM
H | NP swab into VTM | NP swab into VTM | NP swab into VTM | NP swab into VTM | NP swab into VTM | NP swab into VTM | NP swab into VTM | NP swab into VTM | NP swab into VTM | NP swab into VTM | NP swab into VTM | BLANK
Virus Spike-In (Identity) | 1 | 2 | 3 | 4 | 5 | 6 | 7 | 8 | 9 | 10 | 11 | 12
A | BLANK | ATCC Inactivated | ATCC Inactivated | ATCC Inactivated | ATCC Inactivated | ATCC Inactivated | ATCC Inactivated | ATCC Inactivated | ATCC Inactivated | ATCC Inactivated | ATCC Inactivated | ATCC Inactivated
B | ATCC Inactivated | ATCC Inactivated | ATCC Inactivated | ATCC Inactivated | ATCC Inactivated | ATCC Inactivated | ATCC Inactivated | ATCC Inactivated | ATCC Inactivated | ATCC Inactivated | ATCC Inactivated | ATCC Inactivated
C | ATCC Inactivated | ATCC Inactivated | ATCC Inactivated | ATCC Inactivated | ATCC Inactivated | ATCC Inactivated | ATCC Inactivated | ATCC Inactivated | ATCC Inactivated | ATCC Inactivated | ATCC Inactivated | ATCC Inactivated
D | ATCC Inactivated | ATCC Inactivated | ATCC Inactivated | ATCC Inactivated | ATCC Inactivated | ATCC Inactivated | ATCC Inactivated | ATCC Inactivated | ATCC Inactivated | ATCC Inactivated | ATCC Inactivated | ATCC Inactivated
E | ATCC Inactivated | ATCC Inactivated | ATCC Inactivated | ATCC Inactivated | ATCC Inactivated | ATCC Inactivated | ATCC Inactivated | ATCC Inactivated | ATCC Inactivated | ATCC Inactivated | ATCC Inactivated | ATCC Inactivated
F | ATCC Inactivated | ATCC Inactivated | ATCC Inactivated | ATCC Inactivated | ATCC Inactivated | ATCC Inactivated | ATCC Inactivated | ATCC Inactivated | ATCC Inactivated | ATCC Inactivated | ATCC Inactivated | ATCC Inactivated
G | ATCC Inactivated | ATCC Inactivated | ATCC Inactivated | ATCC Inactivated | ATCC Inactivated | ATCC Inactivated | ATCC Inactivated | ATCC Inactivated | ATCC Inactivated | ATCC Inactivated | ATCC Inactivated | ATCC Inactivated
H | ATCC Inactivated | ATCC Inactivated | ATCC Inactivated | ATCC Inactivated | ATCC Inactivated | ATCC Inactivated | ATCC Inactivated | ATCC Inactivated | ATCC Inactivated | ATCC Inactivated | ATCC Inactivated | BLANK
| D1 | D2 | D3 | D4 | D5 | D6 | D7 | DD1 | DD2 | DD3 | DD4 | DD5
Virus Spike-In (Copies/mL) | 1 | 2 | 3 | 4 | 5 | 6 | 7 | 8 | 9 | 10 | 11 | 12
A | 10000 | 5000 | 2500 | 1250 | 625 | 625 | 312.5 | 1600 | 800 | 400 | 200 | 100
B | 10000 | 5000 | 2500 | 1250 | 625 | 625 | 312.5 | 1600 | 800 | 400 | 200 | 100
C | 10000 | 5000 | 2500 | 1250 | 625 | 625 | 312.5 | 1600 | 800 | 400 | 200 | 100
D | 10000 | 5000 | 2500 | 1250 | 625 | 625 | 312.5 | 1600 | 800 | 400 | 200 | 100
E | 10000 | 5000 | 2500 | 1250 | 625 | 625 | 312.5 | 1600 | 800 | 400 | 200 | 100
F | 10000 | 5000 | 2500 | 1250 | 625 | 625 | 312.5 | 1600 | 800 | 400 | 200 | 100
G | 10000 | 5000 | 2500 | 1250 | 625 | 625 | 312.5 | 1600 | 800 | 400 | 200 | 100
H | 10000 | 5000 | 2500 | 1250 | 625 | 625 | 312.5 | 1600 | 800 | 400 | 200 | BLANK
Virus Spike-In (Copies/uL) | D1 | D2 | D3 | D4 | D5 | D6 | D7 | DD1 | DD2 | DD3 | DD4 | DD5
| 1 | 2 | 3 | 4 | 5 | 6 | 7 | 8 | 9 | 10 | 11 | 12
A | 2000 | 1000 | 500 | 250 | 125 | 125 | 62.5 | 320 | 160 | 80 | 40 | 20
B | 2000 | 1000 | 500 | 250 | 125 | 125 | 62.5 | 320 | 160 | 80 | 40 | 20
C | 2000 | 1000 | 500 | 250 | 125 | 125 | 62.5 | 320 | 160 | 80 | 40 | 20
D | 2000 | 1000 | 500 | 250 | 125 | 125 | 62.5 | 320 | 160 | 80 | 40 | 20
E | 2000 | 1000 | 500 | 250 | 125 | 125 | 62.5 | 320 | 160 | 80 | 40 | 20
F | 2000 | 1000 | 500 | 250 | 125 | 125 | 62.5 | 320 | 160 | 80 | 40 | 20
G | 2000 | 1000 | 500 | 250 | 125 | 125 | 62.5 | 320 | 160 | 80 | 40 | 20
H | 2000 | 1000 | 500 | 250 | 125 | 125 | 62.5 | 320 | 160 | 80 | 40 | BLANK
0
| Background Purified Extract Information: | [7 empty] | 8
[5 empty] | per well (uL) | wells | uL
| NP Swab Sample # |  |  |  | 400 | 96 | 38400
|  |  |  | extra lysate | 270uL into column 1
136.0 into column 4
|  | columns | [8 empty] | columns
| Dilution Series: | 2 | [7 empty] | Dilution Series: | 6.25
| Per sample: | 1,2,3,5,7,9,11 | [7 empty] | Per sample: | 1,4,6,8,10,12
1 | D1: D1:; D2: 940 uL total volume: appropriate background with virus spike-in (see below); DD2: 1; DD3: D1:; DD4: 940 uL total volume: appropriate background with virus spike-in (see below)
2 | D1: D2:; D2: 400.0 from D1, pipet up and down 8 times; DD3: 0.0 from clinical matrix to entire column 4
3 | D1: D3:; D2: 400.0 from D2, pipet up and down 8 times; DD1: column; DD2: 8; DD3: DD1; DD4: 128.0 from D1, pipet up and down 8 times
4 | D1: D4:; D2: 400.0 from D3, pipet up and down 8 times; DD2: 9; DD3: DD2; DD4: 400.0 from DD1, pipet up and down 8 times
5 | D1: D5:; D2: 400.0 from D4, pipet up and down 8 times; DD2: 10; DD3: DD3; DD4: 400.0 from DD2, pipet up and down 8 times
6 | D1: D6:; D2: 400.0 from D4, pipet up and down 8 times; DD2: 11; DD3: DD4; DD4: 400.0 from DD3, pipet up and down 8 times
7 | D1: D7:; D2: 400.0 from D4, pipet up and down 8 times; DD2: 12; DD3: DD5; DD4: 400.0 from DD4, pipet up and down 8 times
[7 empty] | uL per reaction | 1 |  | VR-1986HK™ Lot Number: | 70035039
[7 empty] | minimum volume needed | 2
[7 empty] | uL to carry to dilution well | 400 |  | Virus Dilution | Dilution factor
| Contrived SARS-CoV2 Spike-in: | [5 empty] | Dilution Factor | 2 | 1 : 1 | 375000
| >We aim for 2000 copies at the highest dilution in 1 uL volume (amount added to PCR rxn) |  |  |  |  | 2000 | uL for D1 | 940 | 1 : 1 | 375000 | 1
| > that translates into 2000 copies per uL in D1 |  |  |  |  | 2000 | number of 96-well plates | 1
| > that translates into 1880000 copies in 940 uL D1 |  |  |  |  | 1880000 | copies for 1 96-well plates | 1880000
| > that translates to 0 copies in 0 uL (0.0 is total of well + 0.0 added for dilution) |  |  |  |  | 1880000 | volume per row | 200
2) ATCC inactivated Virus Spike
>prepare a 1 to 1 dilution to 375000 copies per uL
> add 5.0 uL to 395.0 uL background in first dilution well D1 (for 1880000 total viral copies)
> perform 2x dilution series from vial 1 (D1) as detailed above
|  |  | Copies/uL of Final Dilution of Virus | 375000
|  |  | ATCC to add to first row, 2 wells , A5, A11 | 5.0133 | 40.1067
|  |  | background lysate to add to first row | 394.9867 | 4739.84
100
6.125 x dilution from D1-->DD1 (column 4)
|  |  | copies/uL | copies in 400uL | uL of sample to add of D1 to DD1 | uL of matrix to add to DD1
|  | DD1 | 320 | 128000
|  | D1 | 2000 | 800000 | 128 | 272
|  | Dilution factor | 6.25
uL of Clinical Matrix | 1 | 2 | 3 | 4 | 5 | 6 | 7 | 8 | 9 | 10 | 11 | 12
A | 940 | 400 | 400 | 400 | 400 | 400 | 400 | 672 | 400 | 400 | 400 | 400
B | 470 | 400 | 400 | 400 | 400 | 400 | 400 | 672 | 400 | 400 | 400 | 400
C | 470 | 400 | 400 | 400 | 400 | 400 | 400 | 672 | 400 | 400 | 400 | 400
D | 470 | 400 | 400 | 400 | 400 | 400 | 400 | 672 | 400 | 400 | 400 | 400
E | 470 | 400 | 400 | 400 | 400 | 400 | 400 | 672 | 400 | 400 | 400 | 400
F | 470 | 400 | 400 | 400 | 400 | 400 | 400 | 672 | 400 | 400 | 400 | 400
G | 470 | 400 | 400 | 400 | 400 | 400 | 400 | 672 | 400 | 400 | 400 | 400
H | 470 | 400 | 400 | 400 | 400 | 400 | 400 | 672 | 400 | 400 | 400 | BLANK

## Dilution for empty wells
|  |  |  | uL per reaction | 600 |  | VR-1986HK™ Lot Number: | 70035039
|  |  |  | minimum volume needed | 7
|  |  |  | uL to carry to dilution well | 0 |  | Virus Dilution | Dilution factor
Contrived SARS-CoV2 Spike-in: |  |  |  | Dilution Factor | 1 | 1 : 1 | 375000
>We aim for 30000 copies at the highest dilution in 600 uL volume (amount added to PCR rxn) |  |  | 30000 | uL for D1 | 9 | 1 : 100 | 3750 | 100
> that translates into 50 copies per uL in D1 |  |  | 50 | number of 96-well plates | 1
> that translates into 450 copies in 9 uL D1 |  |  | 450 | copies for 1 96-well plates | 450
> that translates to 0 copies in 0 uL (0.0 is total of well + 0.0 added for dilution) |  |  | 450 | volume per row | 200
30000
2) ATCC inactivated Virus Spike
>prepare a 1 to 100 dilution to 3750 copies per uL
> add 8.0 uL to 600.0 uL background RNA (mixed purified RNA)
> perform 2x dilution series from vial 1 (D1) as detailed above
| Copies/uL of Final Dilution of Virus | 3750 |  | D1 | Dilution 1 | 50 copies/uL
| ATCC to add to dilution | 8 |  | D2 | Dilution 2 | 25 copies /uL
| background lysate to add to first row | -8

## Plate 1
Plate Number 2
1 | 2 |  | 1804 | Contrived EUA
3 | 4 |  | 2056 | 1976
1804 | 1 | 2 | 3 | 4 | 5 | 6 | 7 | 8 | 9 | 10 | 11 | 12
A | NBC | N3851 | N3859 | N3867 | N3875 | N3883 | N3891 | N3899 | N3907 | N3915 | N3923 | N3931 | A
B | N3844 | N3852 | N3860 | N3868 | N3876 | N3884 | N3892 | N3900 | N3908 | N3916 | N3924 | N3932 | B
C | N3845 | N3853 | N3861 | N3869 | N3877 | N3885 | N3893 | N3901 | N3909 | N3917 | N3925 | N3933 | C
D | N3846 | N3854 | N3862 | N3870 | N3878 | N3886 | N3894 | N3902 | N3910 | N3918 | N3926 | N3934 | D
E | N3847 | N3855 | N3863 | N3871 | N3879 | N3887 | N3895 | N3903 | N3911 | N3919 | N3927 | N3935 | E
F | N3848 | N3856 | N3864 | N3872 | N3880 | N3888 | N3896 | N3904 | N3912 | N3920 | N3928 | N3936 | F
G | N3849 | N3857 | N3865 | N3873 | N3881 | N3889 | N3897 | N3905 | N3913 | N3921 | N3929 | N3937 | G
H | N3850 | N3858 | N3866 | N3874 | N3882 | N3890 | N3898 | N3906 | N3914 | N3922 | N3930 | PPC | H
| 1 | 2 | 3 | 4 | 5 | 6 | 7 | 8 | 9 | 10 | 11 | 12
Contrived EUA | 1 | 2 | 3 | 4 | 5 | 6 | 7 | 8 | 9 | 10 | 11 | 12
A | 2000 | 1000 | 500 | 250 | 125 | 125 | 62.5 | 320 | 160 | 80 | 40 | 20 | A
B | 2000 | 1000 | 500 | 250 | 125 | 125 | 62.5 | 320 | 160 | 80 | 40 | 20 | B
C | 2000 | 1000 | 500 | 250 | 125 | 125 | 62.5 | 320 | 160 | 80 | 40 | 20 | C
D | 2000 | 1000 | 500 | 250 | 125 | 125 | 62.5 | 320 | 160 | 80 | 40 | 20 | D
E | 2000 | 1000 | 500 | 250 | 125 | 125 | 62.5 | 320 | 160 | 80 | 40 | 20 | E
F | 2000 | 1000 | 500 | 250 | 125 | 125 | 62.5 | 320 | 160 | 80 | 40 | 20 | F
G | 2000 | 1000 | 500 | 250 | 125 | 125 | 62.5 | 320 | 160 | 80 | 40 | 20 | G
H | 2000 | 1000 | 500 | 250 | 125 | 125 | 62.5 | 320 | 160 | 80 | 40 | water | H
| 1 | 2 | 3 | 4 | 5 | 6 | 7 | 8 | 9 | 10 | 11 | 12
2056 | 1 | 2 | 3 | 4 | 5 | 6 | 7 | 8 | 9 | 10 | 11 | 12
A | NBC | N5698 | N5706 | N5713 | N5721 | D2 | N5736 | N5744 | N5752 | N5760 | N5768 | D1 | A
B | N5691 | N5699 | D1 | N5714 | N5722 | N5729 | N5737 | N5745 | N5753 | N5761 | N5769 | D2 | B
C | N5692 | N5700 | N5707 | N5715 | N5723 | N5730 | N5738 | N5746 | N5754 | N5762 | N5770 | D2 | C
D | N5693 | N5701 | N5708 | N5716 | N5724 | N5731 | N5739 | N5747 | N5755 | N5763 | N5771 | D2 | D
E | N5694 | N5702 | N5709 | N5717 | N5725 | N5732 | N5740 | N5748 | N5756 | N5764 | D1 | D1 | E
F | N5695 | N5703 | N5710 | N5718 | N5726 | N5733 | N5741 | N5749 | N5757 | N5765 | D2 | D2 | F
G | N5696 | N5704 | N5711 | N5719 | N5727 | N5734 | N5742 | N5750 | N5758 | N5766 | D1 | D1 | G
H | N5697 | N5705 | N5712 | N5720 | N5728 | N5735 | N5743 | N5751 | N5759 | N5767 | D2 | D2 | H
| 1 | 2 | 3 | 4 | 5 | 6 | 7 | 8 | 9 | 10 | 11 | 12
1976 | 1 | 2 | 3 | 4 | 5 | 6 | 7 | 8 | 9 | 10 | 11 | 12
A | NBC | N5337 | N5345 | N5353 | N5361 | N5369 | N5377 | N5385 | N5392 | N5398 | N5406 | N5413 | A
B | N5330 | N5338 | N5346 | N5354 | N5362 | N5370 | N5378 | N5386 | N5393 | N5399 | N5407 | N5414 | B
C | N5331 | N5339 | N5347 | N5355 | N5363 | N5371 | N5379 | N5387 | N5394 | N5400 | D1 | N5415 | C
D | N5332 | N5340 | N5348 | N5356 | N5364 | N5372 | N5380 | N5388 | N5395 | N5401 | N5408 | N5416 | D
E | N5333 | N5341 | N5349 | N5357 | N5365 | N5373 | N5381 | N5389 | N5396 | N5402 | N5409 | N5417 | E
F | N5334 | N5342 | N5350 | N5358 | N5366 | N5374 | N5382 | N5390 | D2 | N5403 | N5410 | N5418 | F
G | N5335 | N5343 | N5351 | N5359 | N5367 | N5375 | N5383 | N5391 | D2 | N5404 | N5411 | D1 | G
H | N5336 | N5344 | N5352 | N5360 | N5368 | N5376 | N5384 | D1 | N5397 | N5405 | N5412 | D2 | H
| 1 | 2 | 3 | 4 | 5 | 6 | 7 | 8 | 9 | 10 | 11 | 12

## Plate 2
Plate Number 2
5 | 6 |  | Contrived EUA | 1804
7 | 8 |  | 2056 | v8_Dilution Plate
Contrived EUA | 1 | 2 | 3 | 4 | 5 | 6 | 7 | 8 | 9 | 10 | 11 | 12
A | 2000 | 1000 | 500 | 250 | 125 | 125 | 62.5 | 320 | 160 | 80 | 40 | 20 | A
B | 2000 | 1000 | 500 | 250 | 125 | 125 | 62.5 | 320 | 160 | 80 | 40 | 20 | B
C | 2000 | 1000 | 500 | 250 | 125 | 125 | 62.5 | 320 | 160 | 80 | 40 | 20 | C
D | 2000 | 1000 | 500 | 250 | 125 | 125 | 62.5 | 320 | 160 | 80 | 40 | 20 | D
E | 2000 | 1000 | 500 | 250 | 125 | 125 | 62.5 | 320 | 160 | 80 | 40 | 20 | E
F | 2000 | 1000 | 500 | 250 | 125 | 125 | 62.5 | 320 | 160 | 80 | 40 | 20 | F
G | 2000 | 1000 | 500 | 250 | 125 | 125 | 62.5 | 320 | 160 | 80 | 40 | 20 | G
H | 2000 | 1000 | 500 | 250 | 125 | 125 | 62.5 | 320 | 160 | 80 | 40 | BLANK | H
| 1 | 2 | 3 | 4 | 5 | 6 | 7 | 8 | 9 | 10 | 11 | 12
1804 | 1 | 2 | 3 | 4 | 5 | 6 | 7 | 8 | 9 | 10 | 11 | 12
A | NBC | N3851 | N3859 | N3867 | N3875 | N3883 | N3891 | N3899 | N3907 | N3915 | N3923 | N3931 | A
B | N3844 | N3852 | N3860 | N3868 | N3876 | N3884 | N3892 | N3900 | N3908 | N3916 | N3924 | N3932 | B
C | N3845 | N3853 | N3861 | N3869 | N3877 | N3885 | N3893 | N3901 | N3909 | N3917 | N3925 | N3933 | C
D | N3846 | N3854 | N3862 | N3870 | N3878 | N3886 | N3894 | N3902 | N3910 | N3918 | N3926 | N3934 | D
E | N3847 | N3855 | N3863 | N3871 | N3879 | N3887 | N3895 | N3903 | N3911 | N3919 | N3927 | N3935 | E
F | N3848 | N3856 | N3864 | N3872 | N3880 | N3888 | N3896 | N3904 | N3912 | N3920 | N3928 | N3936 | F
G | N3849 | N3857 | N3865 | N3873 | N3881 | N3889 | N3897 | N3905 | N3913 | N3921 | N3929 | N3937 | G
H | N3850 | N3858 | N3866 | N3874 | N3882 | N3890 | N3898 | N3906 | N3914 | N3922 | N3930 | PPC | H
| 1 | 2 | 3 | 4 | 5 | 6 | 7 | 8 | 9 | 10 | 11 | 12
2056 | 1 | 2 | 3 | 4 | 5 | 6 | 7 | 8 | 9 | 10 | 11 | 12
A | NBC | N5698 | N5706 | N5713 | N5721 | D2 | N5736 | N5744 | N5752 | N5760 | N5768 | D1 | A
B | N5691 | N5699 | D1 | N5714 | N5722 | N5729 | N5737 | N5745 | N5753 | N5761 | N5769 | D2 | B
C | N5692 | N5700 | N5707 | N5715 | N5723 | N5730 | N5738 | N5746 | N5754 | N5762 | N5770 | D2 | C
D | N5693 | N5701 | N5708 | N5716 | N5724 | N5731 | N5739 | N5747 | N5755 | N5763 | N5771 | D2 | D
E | N5694 | N5702 | N5709 | N5717 | N5725 | N5732 | N5740 | N5748 | N5756 | N5764 | D1 | D1 | E
F | N5695 | N5703 | N5710 | N5718 | N5726 | N5733 | N5741 | N5749 | N5757 | N5765 | D2 | D2 | F
G | N5696 | N5704 | N5711 | N5719 | N5727 | N5734 | N5742 | N5750 | N5758 | N5766 | D1 | D1 | G
H | N5697 | N5705 | N5712 | N5720 | N5728 | N5735 | N5743 | N5751 | N5759 | N5767 | D2 | D2 | H
| 1 | 2 | 3 | 4 | 5 | 6 | 7 | 8 | 9 | 10 | 11 | 12
v8_Dilution Plate | 1 | 2 | 3 | 4 | 5 | 6 | 7 | 8 | 9 | 10 | 11 | 12
A | 1000 | 1000 | 1000 | 1000 | 1000 | 1000 | 1000 | 1000 | 1000 | 1000 | 1000 | 1000 | A
B | 250 | 250 | 250 | 250 | 250 | 250 | 250 | 250 | 250 | 250 | 250 | 250 | B
C | 62.5 | 62.5 | 62.5 | 62.5 | 62.5 | 62.5 | 62.5 | 62.5 | 62.5 | 62.5 | 62.5 | 62.5 | C
D | 15.625 | 15.625 | 15.625 | 15.625 | 15.625 | 15.625 | 15.625 | 15.625 | 15.625 | 15.625 | 15.625 | 15.625 | D
E | 3.9062 | 3.9062 | 3.9062 | 3.9062 | 3.9062 | 3.9062 | 3.9062 | 3.9062 | 3.9062 | 3.9062 | 3.9062 | 3.9062 | E
F | NTC | NTC | NTC | NTC | NTC | NTC | NTC | NTC | NTC | NTC | NTC | NTC | F
G | NTC | NTC | NTC | NTC | NTC | NTC | NTC | NTC | NTC | NTC | NTC | NTC | G
H | Water | Water | Water | NTC | NTC | NTC | NTC | NTC | NTC | NTC | NTC | NTC | H
| 1 | 2 | 3 | 4 | 5 | 6 | 7 | 8 | 9 | 10 | 11 | 12

## Plate 3
** Not RUN, not enough spike
9 | 10 |  | 1976 | 008
11 | 12 |  | 1900 | v8_Dilution Plate
Plate 3
1976 | 1 | 2 | 3 | 4 | 5 | 6 | 7 | 8 | 9 | 10 | 11 | 12
A | NBC | N5337 | N5345 | N5353 | N5361 | N5369 | N5377 | N5385 | N5392 | N5398 | N5406 | N5413 | A
B | N5330 | N5338 | N5346 | N5354 | N5362 | N5370 | N5378 | N5386 | N5393 | N5399 | N5407 | N5414 | B
C | N5331 | N5339 | N5347 | N5355 | N5363 | N5371 | N5379 | N5387 | N5394 | N5400 |  | N5415 | C
D | N5332 | N5340 | N5348 | N5356 | N5364 | N5372 | N5380 | N5388 | N5395 | N5401 | N5408 | N5416 | D
E | N5333 | N5341 | N5349 | N5357 | N5365 | N5373 | N5381 | N5389 | N5396 | N5402 | N5409 | N5417 | E
F | N5334 | N5342 | N5350 | N5358 | N5366 | N5374 | N5382 | N5390 |  | N5403 | N5410 | N5418 | F
G | N5335 | N5343 | N5351 | N5359 | N5367 | N5375 | N5383 | N5391 |  | N5404 | N5411 |  | G
H | N5336 | N5344 | N5352 | N5360 | N5368 | N5376 | N5384 |  | N5397 | N5405 | N5412 | PPC | H
| 1 | 2 | 3 | 4 | 5 | 6 | 7 | 8 | 9 | 10 | 11 | 12
008 | 1 | 2 | 3 | 4 | 5 | 6 | 7 | 8 | 9 | 10 | 11 | 12
A | NBC | N5106 | N5114 | N5122 | N5130 | N5138 | NBC | N5657 | N5665 | N5673 | N5681 | N5688 | A
B | N5099 | N5107 | N5115 | N5123 | N5131 | N5139 | N5650 | N5658 | N5666 | N5674 | N5682 | N5689 | B
C | N5100 | N5108 | N5116 | N5124 | N5132 | N5140 | N5651 | N5659 | N5667 | N5675 | N5683 | N5690 | C
D | N5101 | N5109 | N5117 | N5125 | N5133 | N5141 | N5652 | N5660 | N5668 | N5676 | N5684 |  | D
E | N5102 | N5110 | N5118 | N5126 | N5134 | N5142 | N5653 | N5661 | N5669 | N5677 | N5685 |  | E
F | N5103 | N5111 | N5119 | N5127 | N5135 | N5143 | N5654 | N5662 | N5670 | N5678 | N5686 |  | F
G | N5104 | N5112 | N5120 | N5128 | N5136 |  | N5655 | N5663 | N5671 | N5679 |  |  | G
H | N5105 | N5113 | N5121 | N5129 | N5137 |  | N5656 | N5664 | N5672 | N5680 | N5687 |  | H
| 1 | 2 | 3 | 4 | 5 | 6 | 7 | 8 | 9 | 10 | 11 | 12
1900 | 1 | 2 | 3 | 4 | 5 | 6 | 7 | 8 | 9 | 10 | 11 | 12
A | NBC | N4825 | N4833 | N4841 | N4849 | N4857 | N4865 | N4873 | N4881 | N4889 | N4897 | N4905 | A
B | N4818 | N4826 | N4834 | N4842 | N4850 | N4858 | N4866 | N4874 | N4882 | N4890 | N4898 | N4906 | B
C | N4819 | N4827 | N4835 | N4843 | N4851 | N4859 | N4867 | N4875 | N4883 | N4891 | N4899 | N4907 | C
D | N4820 | N4828 | N4836 | N4844 | N4852 | N4860 | N4868 | N4876 | N4884 | N4892 | N4900 | N4908 | D
E | N4821 | N4829 | N4837 | N4845 | N4853 | N4861 | N4869 | N4877 | N4885 | N4893 | N4901 | N4909 | E
F | N4822 | N4830 | N4838 | N4846 | N4854 | N4862 | N4870 | N4878 | N4886 | N4894 | N4902 | N4910 | F
G | N4823 | N4831 | N4839 | N4847 | N4855 | N4863 | N4871 | N4879 | N4887 | N4895 | N4903 | N4911 | G
H | N4824 | N4832 | N4840 | N4848 | N4856 | N4864 | N4872 | N4880 | N4888 | N4896 | N4904 | PPC | H
| 1 | 2 | 3 | 4 | 5 | 6 | 7 | 8 | 9 | 10 | 11 | 12
v8_Dilution Plate | 1 | 2 | 3 | 4 | 5 | 6 | 7 | 8 | 9 | 10 | 11 | 12
A | 1000 | 1000 | 1000 | 1000 | 1000 | 1000 | 1000 | 1000 | 1000 | 1000 | 1000 | 1000 | A
B | 250 | 250 | 250 | 250 | 250 | 250 | 250 | 250 | 250 | 250 | 250 | 250 | B
C | 62.5 | 62.5 | 62.5 | 62.5 | 62.5 | 62.5 | 62.5 | 62.5 | 62.5 | 62.5 | 62.5 | 62.5 | C
D | 15.625 | 15.625 | 15.625 | 15.625 | 15.625 | 15.625 | 15.625 | 15.625 | 15.625 | 15.625 | 15.625 | 15.625 | D
E | 3.9062 | 3.9062 | 3.9062 | 3.9062 | 3.9062 | 3.9062 | 3.9062 | 3.9062 | 3.9062 | 3.9062 | 3.9062 | 3.9062 | E
F | NTC | NTC | NTC | NTC | NTC | NTC | NTC | NTC | NTC | NTC | NTC | NTC | F
G | NTC | NTC | NTC | NTC | NTC | NTC | NTC | NTC | NTC | NTC | NTC | NTC | G
H | Water | Water | Water | NTC | NTC | NTC | NTC | NTC | NTC | NTC | NTC | NTC | H
| 1 | 2 | 3 | 4 | 5 | 6 | 7 | 8 | 9 | 10 | 11 | 12

## Plate 4
** Not RUN, not enough spike
13 | 14 |  | 008 | 1900
15 | 16 |  | v15 dilution plate | 2028
Plate 4
008 | 1 | 2 | 3 | 4 | 5 | 6 | 7 | 8 | 9 | 10 | 11 | 12
A | NBC | N5106 | N5114 | N5122 | N5130 | N5138 | NBC | N5657 | N5665 | N5673 | N5681 | N5688 | A
B | N5099 | N5107 | N5115 | N5123 | N5131 | N5139 | N5650 | N5658 | N5666 | N5674 | N5682 | N5689 | B
C | N5100 | N5108 | N5116 | N5124 | N5132 | N5140 | N5651 | N5659 | N5667 | N5675 | N5683 | N5690 | C
D | N5101 | N5109 | N5117 | N5125 | N5133 | N5141 | N5652 | N5660 | N5668 | N5676 | N5684 |  | D
E | N5102 | N5110 | N5118 | N5126 | N5134 | N5142 | N5653 | N5661 | N5669 | N5677 | N5685 |  | E
F | N5103 | N5111 | N5119 | N5127 | N5135 | N5143 | N5654 | N5662 | N5670 | N5678 | N5686 |  | F
G | N5104 | N5112 | N5120 | N5128 | N5136 |  | N5655 | N5663 | N5671 | N5679 |  |  | G
H | N5105 | N5113 | N5121 | N5129 | N5137 |  | N5656 | N5664 | N5672 | N5680 | N5687 |  | H
| 1 | 2 | 3 | 4 | 5 | 6 | 7 | 8 | 9 | 10 | 11 | 12
1900 | 1 | 2 | 3 | 4 | 5 | 6 | 7 | 8 | 9 | 10 | 11 | 12
A | NBC | N4825 | N4833 | N4841 | N4849 | N4857 | N4865 | N4873 | N4881 | N4889 | N4897 | N4905 | A
B | N4818 | N4826 | N4834 | N4842 | N4850 | N4858 | N4866 | N4874 | N4882 | N4890 | N4898 | N4906 | B
C | N4819 | N4827 | N4835 | N4843 | N4851 | N4859 | N4867 | N4875 | N4883 | N4891 | N4899 | N4907 | C
D | N4820 | N4828 | N4836 | N4844 | N4852 | N4860 | N4868 | N4876 | N4884 | N4892 | N4900 | N4908 | D
E | N4821 | N4829 | N4837 | N4845 | N4853 | N4861 | N4869 | N4877 | N4885 | N4893 | N4901 | N4909 | E
F | N4822 | N4830 | N4838 | N4846 | N4854 | N4862 | N4870 | N4878 | N4886 | N4894 | N4902 | N4910 | F
G | N4823 | N4831 | N4839 | N4847 | N4855 | N4863 | N4871 | N4879 | N4887 | N4895 | N4903 | N4911 | G
H | N4824 | N4832 | N4840 | N4848 | N4856 | N4864 | N4872 | N4880 | N4888 | N4896 | N4904 | PPC | H
| 1 | 2 | 3 | 4 | 5 | 6 | 7 | 8 | 9 | 10 | 11 | 12
v15 dilution plate | 1 | 2 | 3 | 4 | 5 | 6 | 7 | 8 | 9 | 10 | 11 | 12
A | [11 empty] | - | A | bar: N4818 N4819 N4820 N4821 N4822 N4823 N4824 to N4897 N4898 N4899 N4900 N4901 N4902 N4903 N4904
B | [11 empty] | - | B | bar: N4818 N4819 N4820 N4821 N4822 N4823 N4824 to N4897 N4898 N4899 N4900 N4901 N4902 N4903 N4904
C | [11 empty] | - | C | bar: N4818 N4819 N4820 N4821 N4822 N4823 N4824 to N4897 N4898 N4899 N4900 N4901 N4902 N4903 N4904
D | - | 1000 | 1000 | 1000 | 1000 | 1000 | 1000 | 1000 | 1000 | 1000 | 1000 | - | D
E | - | 250 | 250 | 250 | 250 | 250 | 250 | 250 | 250 | 250 | 250 | - | E
F | - | 62.5 | 62.5 | 62.5 | 62.5 | 62.5 | 62.5 | 62.5 | 62.5 | 62.5 | 62.5 | - | F
G | - | 15.625 | 15.625 | 15.625 | 15.625 | 15.625 | 15.625 | 15.625 | 15.625 | 15.625 | 15.625 | - | G
H | - | 3.9062 | 3.9062 | 3.9062 | 3.9062 | 3.9062 | 3.9062 | 3.9062 | 3.9062 | 3.9062 | 3.9062 | - | H
| 1 | 2 | 3 | 4 | 5 | 6 | 7 | 8 | 9 | 10 | 11 | 12
2028 | 1 | 2 | 3 | 4 | 5 | 6 | 7 | 8 | 9 | 10 | 11 | 12
A | NBC | N5873 | N5881 | N5889 | N5897 | N5905 | N5913 | N5921 |  | N5936 | N5944 | N5952 | A
B | N5866 | N5874 | N5882 | N5890 | N5898 | N5906 | N5914 | N5922 | N5929 | N5937 | N5945 | N5953 | B
C | N5867 | N5875 | N5883 | N5891 | N5899 | N5907 | N5915 | N5923 | N5930 | N5938 | N5946 | N5954 | C
D | N5868 | N5876 | N5884 | N5892 | N5900 | N5908 | N5916 | N5924 | N5931 | N5939 | N5947 | N5955 | D
E | N5869 | N5877 | N5885 | N5893 | N5901 | N5909 | N5917 | N5925 | N5932 |  | N5948 | N5956 | E
F | N5870 | N5878 | N5886 | N5894 | N5902 | N5910 | N5918 | N5926 | N5933 | N5941 | N5949 | N5957 | F
G | N5871 | N5879 | N5887 | N5895 | N5903 | N5911 | N5919 | N5927 | N5934 | N5942 | N5950 | N5958 | G
H | N5872 | N5880 | N5888 | N5896 | N5904 | N5912 | N5920 | N5928 | N5935 | N5943 | N5951 | PPC | H
| 1 | 2 | 3 | 4 | 5 | 6 | 7 | 8 | 9 | 10 | 11 | 12